## Parameters
Designators | Section | Subsection | Category | Manufacturer | Part_Number | Description | number_elements | unit | Quantity_per_element | Has_datasheet_info | L_mm | W_mm | H_mm | Volume_cm3_excel | Density_min_g_cm3 | Density_max_g_cm3 | Metal_extra_g | Other_extra_g | Database | Ecoinvent_flow | Ecoinvent_unit | Direction | Ecoinvent_amount_override | Database_component_title | Comments | Notes
PCB | PCB |  | PCB COMPONENTS | MEXICO - Inverter Power Card (Bare PCB) | EDA-05137-V1 | Panel of 2, 160x105 mm | 1 | m2 |  | YES | 18 | 5 | 11 | 0.99 | 1.2 | 1.6 | 0.05 | 0 | EcoInvent | printed wiring board production, for power supply unit, desktop computer, Pb free | m2 | Input |  |  | Technological similarity: A power supply unit PCB is more representative of an inverter power card (2‑4 layers, power components) than a desktop mainboard (high‑density, many layers). Pb‑free consistency: The Pb‑free version aligns with the Pb‑free solder used elsewhere in the BOM (e.g., mounting process), avoiding methodological inconsistency and reflecting modern RoHS‑compliant practices.
IGBT_A1, A2, B1, B2 | Power module | IGBT |  | Infineon | IKW25N120H3 | 1200V 50A N-Channel Insulated Gate Bipolar Transistor IGBT | 4 | kg | 0.0031067499999999997 | NO | 15.9 | 5 | 21.2 | 1.6853999999999998 | 1.2 | 1.3 | 1 |  | EcoInvent | insulated gate bipolar transistor production, for electric vehicle applications | kg | Input |  | Infineon IKW40N120H3 | This dataset is IGBT-specific, based on direct inspection of a commercial device, ensuring high technological representativeness. The IGBT analyzed (1200V, 50A) is used in power applications (electric vehicles, inverters), so the technology matches perfectly.
IC1, IC2 | Power module | Gate driver |  | Infineon | 2ED3141MC12L | Dual-Channel Isolated Gate Driver IC with Dead-Time Control | 2 | kg | 0.000376921875 | NO | 10.3 | 7.5 | 2.35 | 0.1815375 | 1.2 | 1.3 | 0.15 |  | EcoInvent | integrated circuit production, logic type | kg | Input |  | 0.35-0.4 | The Dual‑Channel Isolated Gate Driver IC is a mixed‑signal CMOS/BiCMOS integrated circuit. As no specific LCI exists for gate‑driver or mixed‑signal ICs,this dataset is selected.
IC3–IC6 | Auxiliary power supply | DC/DC Converters |  | Traco Power | TRV 1-2413M | 19.2-28.8VDC to +15VDC/±67mA, Ripple and Noise (max) 100mVpk-pk,DC/DC Medical Converter | 4 | kg | 0.0048 | YES | [8 empty] | EcoInvent | electronic component production, active, unspecified | kg | Input |  |  | It is intentionally designed as a "rough proxy" for active components when no better data exists. Generic active component dataset used with mass scaling. This introduces uncertainty but is the best available option. The automotive converter dataset was rejected due to extreme scale difference.
REG1 | Auxiliary power supply | Voltage regulator |  | STMicroelectronics | LD1086D2M33TR | 3.3V 1.5A Low-Dropout Positive Voltage Regulator | 1 | kg | 0.0008078499999999999 | NO | 10.2 | 4.5 | 9.2 | 0.42228 | 1.2 | 1.3 | 0.28 |  | EcoInvent | integrated circuit production, logic type | kg | Input |  | 0.8-0.9 | This means its production process aligns with IC manufacturing. The dataset includes packaging, and that's what matters for the bill of materials and assembly impacts.
IC7 | Control and signal management | ICs |  | Panasonic | AQV210EHA | GE 1 Form A, PhotoMOS Relay, 5000V Reinforced Insulation, 350V 130mA | 1 | kg | 9.93e-05 | NO | 6.3 | 4.4 | 2 | 0.05544 | 1.2 | 1.3 | 0.03 | 0 | EcoInvent | electronic component production, active, unspecified | kg | Input |  | 0.1-0.12 | The PhotoMOS is a solid-state relay combining an LED and MOSFETs in an SMD package. No specific ecoinvent dataset exists. The generic active dataset averages diodes, transistors, and ICs, which reasonably captures the mix of technologies present in the component.
IC8 | Control and signal management | ICs |  | Texas Instruments | AM26LV32IDR | Low-Voltage, High-Speed Quadruple Differential Line Receiver | 1 | kg | 0.00022687500000000003 | NO | 10 | 5.8 | 1.75 | 0.1015 | 1.2 | 1.3 | 0.1 |  | EcoInvent | integrated circuit production, logic type | kg | Input |  | 0.2-0.25 | logic IC, the packaging technology (die attach, wire bonding) is relevant. The function matches.
F1 | Control and signal management | Protection |  | Littelfuse | microSMD005F | PolySwitch® Resettable PPTC Overcurrent Protection Device | 1 | kg | 1.0018708399999998e-05 | NO | 3.21 | 2.57 | 0.72 | 0.005939783999999998 | 1.2 | 1.5 | 0.002 |  | EcoInvent | electronic component, passive, unspecified | kg | Input |  | 0.008-0.01 | There is a big stimation, the other alternative is more described but it dit not the same technology.
D1–D4 | Diodes and optoelectronics | Zener Diodes |  | Nexperia | BZV55-B15 | 15V 500mW Voltage Regulator Diode | 4 | kg | 1.63775e-05 | NO |  |  |  | 0.00639 | 2.2 | 2.3 | 0.002 |  | EcoInvent | diode production, glass-, for surface-mounting | kg | Input |  | 0.017 | perfectly describes glass SMD diodes (SOD-80C) and TVS in SOT-23 (also SMD)
D5, D6 | Diodes and optoelectronics | Zener Diodes |  | Nexperia | BZV55-B10 | 10V 500mW Voltage Regulator Diode | 2 | kg | 1.63775e-05 | NO |  |  |  | 0.00639 | 2.2 | 2.3 | 0.002 |  | EcoInvent | diode production, glass-, for surface-mounting | kg | Input |  | 0.017 | perfectly describes glass SMD diodes (SOD-80C) and TVS in SOT-23 (also SMD)
D7 | Diodes and optoelectronics | TVS Diodes |  | onsemi (Fairchild) | SMBJ24A | 24V 600W Uni-Directional Transient Voltage Suppressor Diode | 1 | kg | 0.00010631095312500003 | NO | 4.75 | 2.45 | 3.95 | 0.045968125000000006 | 1.2 | 1.25 | 0.05 |  | EcoInvent | diode production, glass-, for surface-mounting | kg | Input |  | 0.08-0.1 | Although the DO-214AA package is plastic and larger, there is no specific power TVS diode dataset in ecoinvent. The glass SMD diode process is the closest available.
D8–D11 | Diodes and optoelectronics | TVS Diodes |  | Semtech | SM712.TCT | 12V/-7V 400W Asymmetrical TVS Diode for Extended Common-Mode RS-485 | 4 | kg | 8.618250000000002e-06 | NO | 2.9 | 1.3 | 1 | 0.00377 | 1.2 | 1.25 | 0.004 |  | EcoInvent | diode production, glass-, for surface-mounting | kg | Input |  | 0.008-0.012 | perfectly describes glass SMD diodes (SOD-80C) and TVS in SOT-23 (also SMD)
LD1 | Diodes and optoelectronics | Optoelectronics |  | OSRAM | LY T676-R1S2-26 | Hyper TOPLED® SMD Yellow LED | 1 | kg | 0.035 | YES |  |  |  | 0 |  |  |  |  | EcoInvent | light emitting diode production | kg | Input |  |  | Only LED‑specific option in your list. However, important limitations from the description: Represents a 5mm through‑hole LED (your LD1 is SMD). Default weight assumption: 0.35 g per LED (much larger than your 0.059 g SMD). Technology based on : diode production, glass-, for through-hole mounting
T1 | Small signal transistors | Bipolar Transistors |  | onsemi | MMBT3906LT1G | 40V 200mA PNP General Purpose Transistor | 1 | kg | 9.64e-06 | NO | 2.8 | 1.2 | 2.2 | 0.007392 | 1.2 | 1.3 | 0.0004 | 0 | EcoInvent | transistor production, surface-mounted | kg | Input |  | 0.008-0.012 | Specific for surface‑mounted transistors; matches SOT‑23 package.
T2–T7 | Small signal transistors | MOSFET |  | Infineon | BSS119N | 100V, 190mA, N-Channel SIPMOS® Small-Signal-Transistor | 6 | kg | 9.1725e-06 | NO | 2.9 | 1.1 | 2.2 | 0.007018000000000001 | 1.2 | 1.3 | 0.0004 | 0 | EcoInvent | market for transistor, surface-mounted | kg | Input |  | 0.008-0.012 | Same as T1; BSS119N is also small‑signal MOSFET in SOT‑23.
C1, C2 | Passives | Capacitors (mounted) |  | WIMA | FKP1U004704C00KSSD | 470 pF, ±10%, 2000VDC/700VAC, FKP1 | 2 | kg | 0.0018225000000000003 | NO | 18 | 6 | 12.5 | 1.35 | 1.3 | 1.4 | 0 |  | EcoInvent | capacitor production, film type, for through-hole mounting | kg | Input
C9–C12 | Passives | Capacitors (mounted) |  | Generic | CC1206_1NF_50V_10%_X7R | 1 nF, ±10%, 50V, X7R, 1206 | 4 | kg | 5.6576e-05 | NO | 3.2 | 1.6 | 1.7 | 0.008704 | 6 | 7 | 0 |  | EcoInvent | capacitor production, for surface-mounting | kg | Input |  | 0.055-0.06 | SMD type capacitors" and "termination (SMT) – exactly what MLCCs are.
C15 | Passives | Capacitors (mounted) |  | WIMA | MKP4J043307F00MSSD | 3.3 µF, ±20%, 630VDC/280VAC, MKP4 | 1 | kg | 0.0340632 | NO | 19 | 32 | 41.5 | 25.232 | 1.3 | 1.4 | 0 |  | EcoInvent | capacitor production, film type, for through-hole mounting | kg | Input
C16, C17 | Passives | Capacitors (mounted) |  | WIMA | MKP4O141007E00MSSD | 1 µF, ±20%, 1000VDC/400VAC, MKP4 | 2 | kg | 0.027620325 | NO | 17 | 29 | 41.5 | 20.4595 | 1.3 | 1.4 | 0 |  | EcoInvent | capacitor production, film type, for through-hole mounting | kg | Input
C20, C21 | Passives | Capacitors (mounted) |  | Generic | CC1206_220PF_50V_5%_NP0 | 220 pF, ±5%, 50V, C0G/NP0, 1206 | 2 | kg | 5.6576e-05 | NO | 3.2 | 1.6 | 1.7 | 0.008704 | 6 | 7 | 0 |  | EcoInvent | capacitor production, for surface-mounting | kg | Input |  | 0.055-0.06 | SMD type capacitors" and "termination (SMT) – exactly what MLCCs are.
C22–C25 | Passives | Capacitors (mounted) |  | Generic | CTE7343-43_10UF_35V_10%_LESR0200E | 10 µF, ±10%, 35V, Low ESR, Tantalum chip (7343 E) | 4 | kg | 0.0007078444999999999 | NO | 7.3 | 4.3 | 4.1 | 0.12869899999999998 | 5 | 6 | 0 |  | EcoInvent | capacitor production, electrolyte type, < 2cm height | kg | Input |  | 0.7 | Tantalum capacitors are electrolytic. The small size matches SMD tantalum chips. Not perfect, but the only electrolytic option available.
C26, C44 | Passives | Capacitors (mounted) |  | WIMA | MKY22W21004B00MSSD | 10 nF, ±20%, 300VAC, Class Y2, MKP-Y2 | 2 | kg | 0.0013365 | NO | 18 | 5 | 11 | 0.99 | 1.3 | 1.4 | 0 | 0 | EcoInvent | capacitor production, film type, for through-hole mounting | kg | Input
C3, C4 | Passives | Capacitors (unmounted) |  | WIMA | FKP1U004704C00KSSD | ±10% 2000VDC/700VAC Metallized Polypropylene Capacitor For Pulse Application (FKP 1) | 2 | kg | 0.0018225000000000003 | NO | 18 | 6 | 12.5 | 1.35 | 1.3 | 1.4 | 0 |  | EcoInvent | capacitor production, film type, for through-hole mounting | kg | Input
C5–C8 | Passives | Capacitors (unmounted) |  | WIMA | MKY22W14703F00MSSD | ±20% 300VAC Metallized Polypropylene RFI Capacitor Class Y2 (MKP-Y2) | 4 | kg | 0.0009652500000000001 | NO | 13 | 5 | 11 | 0.715 | 1.3 | 1.4 | 0 |  | EcoInvent | capacitor production, film type, for through-hole mounting | kg | Input
C13, C14 | Passives | Capacitors (unmounted) |  | WIMA | MKP4O141507G00MSSD | ±20% 1000VDC/400VAC Metallized Polypropylene Film Capacitor (MKP4) | 2 | kg | 0.044259749999999994 | NO | 20 | 39.5 | 41.5 | 32.785 | 1.3 | 1.4 | 0 |  | EcoInvent | capacitor production, film type, for through-hole mounting | kg | Input
C18 | Passives | Capacitors (unmounted) |  | WIMA | MKP4F044706F00MSSD | ±20% 250VDC/160VAC Metallized Polypropylene Film Capacitor (MKP4) | 1 | kg | 0.01658475 | NO | 15 | 26 | 31.5 | 12.285 | 1.3 | 1.4 | 0 |  | EcoInvent | capacitor production, film type, for through-hole mounting | kg | Input
C19 | Passives | Capacitors (unmounted) |  | TDK | B32653A6224J000 | ±5% 630VDC/250VAC Metallized Polypropylene Film Capacitor (MKP) | 1 | kg | 0.0040068000000000005 | NO | 7 | 16 | 26.5 | 2.968 | 1.3 | 1.4 | 0 |  | EcoInvent | capacitor production, film type, for through-hole mounting | kg | Input
C27–C43, C45–C54 | Passives | Capacitors (unmounted) |  | Generic | CC1206_100NF_50V_10%_X7R | 100 nF, ±10%, 50V, X7R, 1206 | 27 | kg | 5.6576e-05 | NO | 3.2 | 1.6 | 1.7 | 0.008704 | 6 | 7 | 0 |  | EcoInvent | capacitor production, for surface-mounting | kg | Input |  | 0.055-0.06 | SMD type capacitors" and "termination (SMT) – exactly what MLCCs are.
R1–R4, R31, R35, R47, R48, R60 | Passives | Resistors |  | Generic | R1206_10K_1%_0.25W_100PPM | 10 kΩ, 1%, 0.25W, 100 ppm/°C, 1206 | 9 | kg | 1.2249625000000004e-05 | NO | 3.1 | 1.55 | 0.55 | 0.0026427500000000006 | 3 | 4 | 0.003 | 0 | EcoInvent | resistor production, surface-mounted | kg | Input |  | 0.105 | The dataset explicitly represents surface‑mounted resistors.
R5–R9, R41, R44, R53, R56–R59 | Passives | Resistors |  | Generic | R1206_47K_1%_0.25W_100PPM | 47 kΩ, 1%, 0.25W, 100 ppm/°C, 1206 | 12 | kg | 1.2249625000000004e-05 | NO | 3.1 | 1.55 | 0.55 | 0.0026427500000000006 | 3 | 4 | 0.003 | 0 | EcoInvent | resistor production, surface-mounted | kg | Input |  | 0.105 | The dataset explicitly represents surface‑mounted resistors.
R10, R11, R15–R30 | Passives | Resistors |  | Generic | R1206_20R_1%_0.25W_100PPM | 20 Ω, 1%, 0.25W, 100 ppm/°C, 1206 | 18 | kg | 1.2249625000000004e-05 | NO | 3.1 | 1.55 | 0.55 | 0.0026427500000000006 | 3 | 4 | 0.003 | 0 | EcoInvent | resistor production, surface-mounted | kg | Input |  | 0.105 | The dataset explicitly represents surface‑mounted resistors.
R12, R49–R52 | Passives | Resistors |  | Generic | R1206_10R_1%_0.25W_200PPM | 10 Ω, 1%, 0.25W, 200 ppm/°C, 1206 | 5 | kg | 1.2249625000000004e-05 | NO | 3.1 | 1.55 | 0.55 | 0.0026427500000000006 | 3 | 4 | 0.003 | 0 | EcoInvent | resistor production, surface-mounted | kg | Input |  | 0.105 | The dataset explicitly represents surface‑mounted resistors.
R13, R14, R32, R36–R40, R42, R43 | Passives | Resistors |  | Generic | R1206_1K_1%_0.25W_100PPM | 1 kΩ, 1%, 0.25W, 100 ppm/°C, 1206 | 10 | kg | 1.2249625000000004e-05 | NO | 3.1 | 1.55 | 0.55 | 0.0026427500000000006 | 3 | 4 | 0.003 | 0 | EcoInvent | resistor production, surface-mounted | kg | Input |  | 0.105 | The dataset explicitly represents surface‑mounted resistors.
R33 | Passives | Resistors |  | Generic | R1206_2K_1%_0.25W_100PPM | 2 kΩ, 1%, 0.25W, 100 ppm/°C, 1206 | 1 | kg | 1.2249625000000004e-05 | NO | 3.1 | 1.55 | 0.55 | 0.0026427500000000006 | 3 | 4 | 0.003 | 0 | EcoInvent | resistor production, surface-mounted | kg | Input |  | 0.105 | The dataset explicitly represents surface‑mounted resistors.
R34, R45, R46, R54, R55 | Passives | Resistors |  | Generic | R1206_100R_1%_0.25W_100PPM | 100 Ω, 1%, 0.25W, 100 ppm/°C, 1206 | 5 | kg | 1.2249625000000004e-05 | NO | 3.1 | 1.55 | 0.55 | 0.0026427500000000006 | 3 | 4 | 0.003 | 0 | EcoInvent | resistor production, surface-mounted | kg | Input |  | 0.105 | The dataset explicitly represents surface‑mounted resistors.
J1 | Passives | Connectors |  | Wieland | 25.161.0353.0 | 16A 250VAC 3 Way PCB Terminal Block, Pitch 5mm, Screw Connection, Wire Size Max: 2.5mm² | 1 | kg | 0.0024559467200000002 | NO | 16.09 | 10.16 | 12 | 1.9616928 | 1.12 | 1.18 | 0.2 | 0 | EcoInvent | electric connector production, wire clamp | kg | Input |  |  | Exact technological match: “wire clamp” directly describes the screw‑clamp connection.
J2 | Passives | Connectors |  | TE Connectivity | 350789-1 | 3 Circuits In-Line - Universal MATE-N-LOK Connector | 1 | kg | 0.0026278800000000004 | NO | 20.3 | 13 | 8 | 2.1112 | 1.12 | 1.18 | 0.2 | 0 | EcoInvent | electric connector production, peripheral type buss | kg | Input |  |  | Good proxy for a general‑purpose industrial connector; not exact but covers similar materials and function.
J3 | Passives | Connectors |  | 3M | N3428-6302RB | 20 Contacts - Straight .100'' x .100'' Low Profile Black Four-Wall Header (Long Roll Pin Latch/Ejectors), 3000 Series | 1 | kg | 0.009047160351999999 | NO | 40.74 | 8.6 | 17.4 | 6.0963335999999995 | 1.3 | 1.34 | 1 | 0 | EcoInvent | electric connector production, peripheral component interconnect buss | kg | Input |  |  | Best available proxy for a PCB‑mounted pin header; PCI connector is a pin‑based PCB connector, though not identical.
PCB Terminal Test Pins | Passives | Test PINs |  | VERO TECHNOLOGIES | 20-2136 | Black Bead PCB Terminal Test Pin for 1.6mm PCB Thickness (1.32mm Hole) | 25 | kg | 8e-05 | YES |  |  |  | 0 |  |  |  |  | EcoInvent | electronic component, passive, unspecified | kg | Input |  |  | Chossen passive generic because it includes thins kind of components and there is not another alternative.
TR1 | Magnetics | Current sensing |  | CERN | HCR6BFW | HF Current transformer | 1 | kg | 0.0095 | YES |  |  |  | 0 |  |  |  |  | EcoInvent | transformer production, low voltage use | kg | Input |  |  | The HCR6BFW is a high‑frequency current transformer, which falls under "low voltage use" .
J3 screws | Accesaries | Mounting hardware |  | 3M | 3341-5 | #4-24 x 5/16'' (7.94mm) Pan Head Cutting Screw, Fully Threaded, Stainless Steel | 2 | kg | 0.000631925 | NO |  |  |  | 0.0805 | 7.8 | 7.9 | 0 | 0 | EcoInvent | market for steel, low-alloyed + market for metal working, average for metal product manufacturing | kg | Input |  |  | This combination represents the two required stages for metal-component LCAs: (1) stainless‑steel material production, and (2) forming/working processes needed to shape hardware like screws. Combination of coth, create a process and then give the data quality parameters to the combination

## Mass_Results
Designators | Manufacturer | Part_Number | Description | number_elements | unit | Quantity_per_element | Has_datasheet_info | L_mm | W_mm | H_mm | Volume_cm3_excel | Density_min_g_cm3 | Density_max_g_cm3 | Metal_extra_g | Other_extra_g | Database | Database_component_title | Ecoinvent_flow | Ecoinvent_unit | Direction | Ecoinvent_amount_override | Comments | Notes | Order_index | Category_order | Group_order | Category | Section | Subsection | Total_quantity | Method | Volume_cm3 | Mass_per_element_g | Total_mass_g | Total_mass_kg | Density_used_g_cm3 | Density_source | Validation_error
PCB | MEXICO - Inverter Power Card (Bare PCB) | EDA-05137-V1 | Panel of 2, 160x105 mm | 1 | m2 |  | YES | 18 | 5 | 11 | 0.99 | 1.2 | 1.6 | 0.05 | 0 | EcoInvent |  | printed wiring board production, for power supply unit, desktop computer, Pb free | m2 | Input |  | Technological similarity: A power supply unit PCB is more representative of an inverter power card (2‑4 layers, power components) than a desktop mainboard (high‑density, many layers). Pb‑free consistency: The Pb‑free version aligns with the Pb‑free solder used elsewhere in the BOM (e.g., mounting process), avoiding methodological inconsistency and reflecting modern RoHS‑compliant practices. |  | 1 | 1 | 1 | AUTO |  |  |  | CALCULATED_FALLBACK | 0.99 | 1.436 | 1.436 | 0.001436 | 1.4 | MIN_MAX_AVG
IGBT_A1, A2, B1, B2 | Infineon | IKW25N120H3 | 1200V 50A N-Channel Insulated Gate Bipolar Transistor IGBT | 4 | kg | 0.0031067499999999997 | NO | 15.9 | 5 | 21.2 | 1.6853999999999998 | 1.2 | 1.3 | 1 |  | EcoInvent | Infineon IKW40N120H3 | insulated gate bipolar transistor production, for electric vehicle applications | kg | Input |  | This dataset is IGBT-specific, based on direct inspection of a commercial device, ensuring high technological representativeness. The IGBT analyzed (1200V, 50A) is used in power applications (electric vehicles, inverters), so the technology matches perfectly. |  | 2 | 1 | 1 | AUTO |  |  | 0.012427 | CALCULATED | 1.6854 | 3.10675 | 12.427 | 0.012427 | 1.25 | MIN_MAX_AVG
IC1, IC2 | Infineon | 2ED3141MC12L | Dual-Channel Isolated Gate Driver IC with Dead-Time Control | 2 | kg | 0.000376921875 | NO | 10.3 | 7.5 | 2.35 | 0.1815375 | 1.2 | 1.3 | 0.15 |  | EcoInvent | 0.35-0.4 | integrated circuit production, logic type | kg | Input |  | The Dual‑Channel Isolated Gate Driver IC is a mixed‑signal CMOS/BiCMOS integrated circuit. As no specific LCI exists for gate‑driver or mixed‑signal ICs,this dataset is selected. |  | 3 | 1 | 1 | AUTO |  |  | 0.00075384375 | CALCULATED | 0.1815375 | 0.376922 | 0.753844 | 0.00075384375 | 1.25 | MIN_MAX_AVG
IC3–IC6 | Traco Power | TRV 1-2413M | 19.2-28.8VDC to +15VDC/±67mA, Ripple and Noise (max) 100mVpk-pk,DC/DC Medical Converter | 4 | kg | 0.0048 | YES | [8 empty] | EcoInvent |  | electronic component production, active, unspecified | kg | Input |  | It is intentionally designed as a "rough proxy" for active components when no better data exists. Generic active component dataset used with mass scaling. This introduces uncertainty but is the best available option. The automotive converter dataset was rejected due to extreme scale difference. |  | 4 | 1 | 1 | AUTO |  |  | 0.0192 | DATASHEET_QTY_KG |  | 4.8 | 19.2 | 0.0192 |  | MISSING
REG1 | STMicroelectronics | LD1086D2M33TR | 3.3V 1.5A Low-Dropout Positive Voltage Regulator | 1 | kg | 0.0008078499999999999 | NO | 10.2 | 4.5 | 9.2 | 0.42228 | 1.2 | 1.3 | 0.28 |  | EcoInvent | 0.8-0.9 | integrated circuit production, logic type | kg | Input |  | This means its production process aligns with IC manufacturing. The dataset includes packaging, and that's what matters for the bill of materials and assembly impacts. |  | 5 | 1 | 1 | AUTO |  |  | 0.00080785 | CALCULATED | 0.42228 | 0.80785 | 0.80785 | 0.00080785 | 1.25 | MIN_MAX_AVG
IC7 | Panasonic | AQV210EHA | GE 1 Form A, PhotoMOS Relay, 5000V Reinforced Insulation, 350V 130mA | 1 | kg | 9.93e-05 | NO | 6.3 | 4.4 | 2 | 0.05544 | 1.2 | 1.3 | 0.03 | 0 | EcoInvent | 0.1-0.12 | electronic component production, active, unspecified | kg | Input |  | The PhotoMOS is a solid-state relay combining an LED and MOSFETs in an SMD package. No specific ecoinvent dataset exists. The generic active dataset averages diodes, transistors, and ICs, which reasonably captures the mix of technologies present in the component. |  | 6 | 1 | 1 | AUTO |  |  |  | CALCULATED | 0.05544 | 0.0993 | 0.0993 | 9.93e-05 | 1.25 | MIN_MAX_AVG
IC8 | Texas Instruments | AM26LV32IDR | Low-Voltage, High-Speed Quadruple Differential Line Receiver | 1 | kg | 0.00022687500000000003 | NO | 10 | 5.8 | 1.75 | 0.1015 | 1.2 | 1.3 | 0.1 |  | EcoInvent | 0.2-0.25 | integrated circuit production, logic type | kg | Input |  | logic IC, the packaging technology (die attach, wire bonding) is relevant. The function matches. |  | 7 | 1 | 1 | AUTO |  |  | 0.000226875 | CALCULATED | 0.1015 | 0.226875 | 0.226875 | 0.000226875 | 1.25 | MIN_MAX_AVG
F1 | Littelfuse | microSMD005F | PolySwitch® Resettable PPTC Overcurrent Protection Device | 1 | kg | 1.0018708399999998e-05 | NO | 3.21 | 2.57 | 0.72 | 0.005939783999999998 | 1.2 | 1.5 | 0.002 |  | EcoInvent | 0.008-0.01 | electronic component, passive, unspecified | kg | Input |  | There is a big stimation, the other alternative is more described but it dit not the same technology. |  | 8 | 1 | 1 | AUTO |  |  |  | CALCULATED | 0.005939784 | 0.010019 | 0.010019 | 1.0018708e-05 | 1.35 | MIN_MAX_AVG
D1–D4 | Nexperia | BZV55-B15 | 15V 500mW Voltage Regulator Diode | 4 | kg | 1.63775e-05 | NO |  |  |  | 0.00639 | 2.2 | 2.3 | 0.002 |  | EcoInvent | 0.017 | diode production, glass-, for surface-mounting | kg | Input |  | perfectly describes glass SMD diodes (SOD-80C) and TVS in SOT-23 (also SMD) |  | 9 | 1 | 1 | AUTO |  |  |  | CALCULATED | 0.00639 | 0.016377 | 0.06551 | 6.551e-05 | 2.25 | MIN_MAX_AVG
D5, D6 | Nexperia | BZV55-B10 | 10V 500mW Voltage Regulator Diode | 2 | kg | 1.63775e-05 | NO |  |  |  | 0.00639 | 2.2 | 2.3 | 0.002 |  | EcoInvent | 0.017 | diode production, glass-, for surface-mounting | kg | Input |  | perfectly describes glass SMD diodes (SOD-80C) and TVS in SOT-23 (also SMD) |  | 10 | 1 | 1 | AUTO |  |  |  | CALCULATED | 0.00639 | 0.016377 | 0.032755 | 3.2755e-05 | 2.25 | MIN_MAX_AVG
D7 | onsemi (Fairchild) | SMBJ24A | 24V 600W Uni-Directional Transient Voltage Suppressor Diode | 1 | kg | 0.00010631095312500003 | NO | 4.75 | 2.45 | 3.95 | 0.045968125000000006 | 1.2 | 1.25 | 0.05 |  | EcoInvent | 0.08-0.1 | diode production, glass-, for surface-mounting | kg | Input |  | Although the DO-214AA package is plastic and larger, there is no specific power TVS diode dataset in ecoinvent. The glass SMD diode process is the closest available. |  | 11 | 1 | 1 | AUTO |  |  | 0.000106310953 | CALCULATED | 0.045968125 | 0.106311 | 0.106311 | 0.000106310953 | 1.225 | MIN_MAX_AVG
D8–D11 | Semtech | SM712.TCT | 12V/-7V 400W Asymmetrical TVS Diode for Extended Common-Mode RS-485 | 4 | kg | 8.618250000000002e-06 | NO | 2.9 | 1.3 | 1 | 0.00377 | 1.2 | 1.25 | 0.004 |  | EcoInvent | 0.008-0.012 | diode production, glass-, for surface-mounting | kg | Input |  | perfectly describes glass SMD diodes (SOD-80C) and TVS in SOT-23 (also SMD) |  | 12 | 1 | 1 | AUTO |  |  |  | CALCULATED | 0.00377 | 0.008618 | 0.034473 | 3.4473e-05 | 1.225 | MIN_MAX_AVG
LD1 | OSRAM | LY T676-R1S2-26 | Hyper TOPLED® SMD Yellow LED | 1 | kg | 0.035 | YES |  |  |  | 0 |  |  |  |  | EcoInvent |  | light emitting diode production | kg | Input |  | Only LED‑specific option in your list. However, important limitations from the description: Represents a 5mm through‑hole LED (your LD1 is SMD). Default weight assumption: 0.35 g per LED (much larger than your 0.059 g SMD). Technology based on : diode production, glass-, for through-hole mounting |  | 13 | 1 | 1 | AUTO |  |  | 0.035 | DATASHEET_QTY_KG |  | 35.0 | 35.0 | 0.035 |  | MISSING
T1 | onsemi | MMBT3906LT1G | 40V 200mA PNP General Purpose Transistor | 1 | kg | 9.64e-06 | NO | 2.8 | 1.2 | 2.2 | 0.007392 | 1.2 | 1.3 | 0.0004 | 0 | EcoInvent | 0.008-0.012 | transistor production, surface-mounted | kg | Input |  | Specific for surface‑mounted transistors; matches SOT‑23 package. |  | 14 | 1 | 1 | AUTO |  |  |  | CALCULATED | 0.007392 | 0.00964 | 0.00964 | 9.64e-06 | 1.25 | MIN_MAX_AVG
T2–T7 | Infineon | BSS119N | 100V, 190mA, N-Channel SIPMOS® Small-Signal-Transistor | 6 | kg | 9.1725e-06 | NO | 2.9 | 1.1 | 2.2 | 0.007018000000000001 | 1.2 | 1.3 | 0.0004 | 0 | EcoInvent | 0.008-0.012 | market for transistor, surface-mounted | kg | Input |  | Same as T1; BSS119N is also small‑signal MOSFET in SOT‑23. |  | 15 | 1 | 1 | AUTO |  |  |  | CALCULATED | 0.007018 | 0.009173 | 0.055035 | 5.5035e-05 | 1.25 | MIN_MAX_AVG
C1, C2 | WIMA | FKP1U004704C00KSSD | 470 pF, ±10%, 2000VDC/700VAC, FKP1 | 2 | kg | 0.0018225000000000003 | NO | 18 | 6 | 12.5 | 1.35 | 1.3 | 1.4 | 0 |  | EcoInvent |  | capacitor production, film type, for through-hole mounting | kg | Input |  |  |  | 16 | 1 | 1 | AUTO |  |  | 0.003645 | CALCULATED | 1.35 | 1.8225 | 3.645 | 0.003645 | 1.35 | MIN_MAX_AVG
C9–C12 | Generic | CC1206_1NF_50V_10%_X7R | 1 nF, ±10%, 50V, X7R, 1206 | 4 | kg | 5.6576e-05 | NO | 3.2 | 1.6 | 1.7 | 0.008704 | 6 | 7 | 0 |  | EcoInvent | 0.055-0.06 | capacitor production, for surface-mounting | kg | Input |  | SMD type capacitors" and "termination (SMT) – exactly what MLCCs are. |  | 17 | 1 | 1 | AUTO |  |  |  | CALCULATED | 0.008704 | 0.056576 | 0.226304 | 0.000226304 | 6.5 | MIN_MAX_AVG
C15 | WIMA | MKP4J043307F00MSSD | 3.3 µF, ±20%, 630VDC/280VAC, MKP4 | 1 | kg | 0.0340632 | NO | 19 | 32 | 41.5 | 25.232 | 1.3 | 1.4 | 0 |  | EcoInvent |  | capacitor production, film type, for through-hole mounting | kg | Input |  |  |  | 18 | 1 | 1 | AUTO |  |  | 0.0340632 | CALCULATED | 25.232 | 34.0632 | 34.0632 | 0.0340632 | 1.35 | MIN_MAX_AVG
C16, C17 | WIMA | MKP4O141007E00MSSD | 1 µF, ±20%, 1000VDC/400VAC, MKP4 | 2 | kg | 0.027620325 | NO | 17 | 29 | 41.5 | 20.4595 | 1.3 | 1.4 | 0 |  | EcoInvent |  | capacitor production, film type, for through-hole mounting | kg | Input |  |  |  | 19 | 1 | 1 | AUTO |  |  | 0.05524065 | CALCULATED | 20.4595 | 27.620325 | 55.24065 | 0.05524065 | 1.35 | MIN_MAX_AVG
C20, C21 | Generic | CC1206_220PF_50V_5%_NP0 | 220 pF, ±5%, 50V, C0G/NP0, 1206 | 2 | kg | 5.6576e-05 | NO | 3.2 | 1.6 | 1.7 | 0.008704 | 6 | 7 | 0 |  | EcoInvent | 0.055-0.06 | capacitor production, for surface-mounting | kg | Input |  | SMD type capacitors" and "termination (SMT) – exactly what MLCCs are. |  | 20 | 1 | 1 | AUTO |  |  |  | CALCULATED | 0.008704 | 0.056576 | 0.113152 | 0.000113152 | 6.5 | MIN_MAX_AVG
C22–C25 | Generic | CTE7343-43_10UF_35V_10%_LESR0200E | 10 µF, ±10%, 35V, Low ESR, Tantalum chip (7343 E) | 4 | kg | 0.0007078444999999999 | NO | 7.3 | 4.3 | 4.1 | 0.12869899999999998 | 5 | 6 | 0 |  | EcoInvent | 0.7 | capacitor production, electrolyte type, < 2cm height | kg | Input |  | Tantalum capacitors are electrolytic. The small size matches SMD tantalum chips. Not perfect, but the only electrolytic option available. |  | 21 | 1 | 1 | AUTO |  |  | 0.002831378 | CALCULATED | 0.128699 | 0.707844 | 2.831378 | 0.002831378 | 5.5 | MIN_MAX_AVG
C26, C44 | WIMA | MKY22W21004B00MSSD | 10 nF, ±20%, 300VAC, Class Y2, MKP-Y2 | 2 | kg | 0.0013365 | NO | 18 | 5 | 11 | 0.99 | 1.3 | 1.4 | 0 | 0 | EcoInvent |  | capacitor production, film type, for through-hole mounting | kg | Input |  |  |  | 22 | 1 | 1 | AUTO |  |  | 0.002673 | CALCULATED | 0.99 | 1.3365 | 2.673 | 0.002673 | 1.35 | MIN_MAX_AVG
C3, C4 | WIMA | FKP1U004704C00KSSD | ±10% 2000VDC/700VAC Metallized Polypropylene Capacitor For Pulse Application (FKP 1) | 2 | kg | 0.0018225000000000003 | NO | 18 | 6 | 12.5 | 1.35 | 1.3 | 1.4 | 0 |  | EcoInvent |  | capacitor production, film type, for through-hole mounting | kg | Input |  |  |  | 23 | 1 | 1 | AUTO |  |  | 0.003645 | CALCULATED | 1.35 | 1.8225 | 3.645 | 0.003645 | 1.35 | MIN_MAX_AVG
C5–C8 | WIMA | MKY22W14703F00MSSD | ±20% 300VAC Metallized Polypropylene RFI Capacitor Class Y2 (MKP-Y2) | 4 | kg | 0.0009652500000000001 | NO | 13 | 5 | 11 | 0.715 | 1.3 | 1.4 | 0 |  | EcoInvent |  | capacitor production, film type, for through-hole mounting | kg | Input |  |  |  | 24 | 1 | 1 | AUTO |  |  | 0.003861 | CALCULATED | 0.715 | 0.96525 | 3.861 | 0.003861 | 1.35 | MIN_MAX_AVG
C13, C14 | WIMA | MKP4O141507G00MSSD | ±20% 1000VDC/400VAC Metallized Polypropylene Film Capacitor (MKP4) | 2 | kg | 0.044259749999999994 | NO | 20 | 39.5 | 41.5 | 32.785 | 1.3 | 1.4 | 0 |  | EcoInvent |  | capacitor production, film type, for through-hole mounting | kg | Input |  |  |  | 25 | 1 | 1 | AUTO |  |  | 0.0885195 | CALCULATED | 32.785 | 44.25975 | 88.5195 | 0.0885195 | 1.35 | MIN_MAX_AVG
C18 | WIMA | MKP4F044706F00MSSD | ±20% 250VDC/160VAC Metallized Polypropylene Film Capacitor (MKP4) | 1 | kg | 0.01658475 | NO | 15 | 26 | 31.5 | 12.285 | 1.3 | 1.4 | 0 |  | EcoInvent |  | capacitor production, film type, for through-hole mounting | kg | Input |  |  |  | 26 | 1 | 1 | AUTO |  |  | 0.01658475 | CALCULATED | 12.285 | 16.58475 | 16.58475 | 0.01658475 | 1.35 | MIN_MAX_AVG
C19 | TDK | B32653A6224J000 | ±5% 630VDC/250VAC Metallized Polypropylene Film Capacitor (MKP) | 1 | kg | 0.0040068000000000005 | NO | 7 | 16 | 26.5 | 2.968 | 1.3 | 1.4 | 0 |  | EcoInvent |  | capacitor production, film type, for through-hole mounting | kg | Input |  |  |  | 27 | 1 | 1 | AUTO |  |  | 0.0040068 | CALCULATED | 2.968 | 4.0068 | 4.0068 | 0.0040068 | 1.35 | MIN_MAX_AVG
C27–C43, C45–C54 | Generic | CC1206_100NF_50V_10%_X7R | 100 nF, ±10%, 50V, X7R, 1206 | 27 | kg | 5.6576e-05 | NO | 3.2 | 1.6 | 1.7 | 0.008704 | 6 | 7 | 0 |  | EcoInvent | 0.055-0.06 | capacitor production, for surface-mounting | kg | Input |  | SMD type capacitors" and "termination (SMT) – exactly what MLCCs are. |  | 28 | 1 | 1 | AUTO |  |  |  | CALCULATED | 0.008704 | 0.056576 | 1.527552 | 0.001527552 | 6.5 | MIN_MAX_AVG
R1–R4, R31, R35, R47, R48, R60 | Generic | R1206_10K_1%_0.25W_100PPM | 10 kΩ, 1%, 0.25W, 100 ppm/°C, 1206 | 9 | kg | 1.2249625000000004e-05 | NO | 3.1 | 1.55 | 0.55 | 0.0026427500000000006 | 3 | 4 | 0.003 | 0 | EcoInvent | 0.105 | resistor production, surface-mounted | kg | Input |  | The dataset explicitly represents surface‑mounted resistors. |  | 29 | 1 | 1 | AUTO |  |  |  | CALCULATED | 0.00264275 | 0.01225 | 0.110247 | 0.000110246625 | 3.5 | MIN_MAX_AVG
R5–R9, R41, R44, R53, R56–R59 | Generic | R1206_47K_1%_0.25W_100PPM | 47 kΩ, 1%, 0.25W, 100 ppm/°C, 1206 | 12 | kg | 1.2249625000000004e-05 | NO | 3.1 | 1.55 | 0.55 | 0.0026427500000000006 | 3 | 4 | 0.003 | 0 | EcoInvent | 0.105 | resistor production, surface-mounted | kg | Input |  | The dataset explicitly represents surface‑mounted resistors. |  | 30 | 1 | 1 | AUTO |  |  |  | CALCULATED | 0.00264275 | 0.01225 | 0.146996 | 0.0001469955 | 3.5 | MIN_MAX_AVG
R10, R11, R15–R30 | Generic | R1206_20R_1%_0.25W_100PPM | 20 Ω, 1%, 0.25W, 100 ppm/°C, 1206 | 18 | kg | 1.2249625000000004e-05 | NO | 3.1 | 1.55 | 0.55 | 0.0026427500000000006 | 3 | 4 | 0.003 | 0 | EcoInvent | 0.105 | resistor production, surface-mounted | kg | Input |  | The dataset explicitly represents surface‑mounted resistors. |  | 31 | 1 | 1 | AUTO |  |  |  | CALCULATED | 0.00264275 | 0.01225 | 0.220493 | 0.00022049325 | 3.5 | MIN_MAX_AVG
R12, R49–R52 | Generic | R1206_10R_1%_0.25W_200PPM | 10 Ω, 1%, 0.25W, 200 ppm/°C, 1206 | 5 | kg | 1.2249625000000004e-05 | NO | 3.1 | 1.55 | 0.55 | 0.0026427500000000006 | 3 | 4 | 0.003 | 0 | EcoInvent | 0.105 | resistor production, surface-mounted | kg | Input |  | The dataset explicitly represents surface‑mounted resistors. |  | 32 | 1 | 1 | AUTO |  |  |  | CALCULATED | 0.00264275 | 0.01225 | 0.061248 | 6.1248125e-05 | 3.5 | MIN_MAX_AVG
R13, R14, R32, R36–R40, R42, R43 | Generic | R1206_1K_1%_0.25W_100PPM | 1 kΩ, 1%, 0.25W, 100 ppm/°C, 1206 | 10 | kg | 1.2249625000000004e-05 | NO | 3.1 | 1.55 | 0.55 | 0.0026427500000000006 | 3 | 4 | 0.003 | 0 | EcoInvent | 0.105 | resistor production, surface-mounted | kg | Input |  | The dataset explicitly represents surface‑mounted resistors. |  | 33 | 1 | 1 | AUTO |  |  |  | CALCULATED | 0.00264275 | 0.01225 | 0.122496 | 0.00012249625 | 3.5 | MIN_MAX_AVG
R33 | Generic | R1206_2K_1%_0.25W_100PPM | 2 kΩ, 1%, 0.25W, 100 ppm/°C, 1206 | 1 | kg | 1.2249625000000004e-05 | NO | 3.1 | 1.55 | 0.55 | 0.0026427500000000006 | 3 | 4 | 0.003 | 0 | EcoInvent | 0.105 | resistor production, surface-mounted | kg | Input |  | The dataset explicitly represents surface‑mounted resistors. |  | 34 | 1 | 1 | AUTO |  |  |  | CALCULATED | 0.00264275 | 0.01225 | 0.01225 | 1.2249625e-05 | 3.5 | MIN_MAX_AVG
R34, R45, R46, R54, R55 | Generic | R1206_100R_1%_0.25W_100PPM | 100 Ω, 1%, 0.25W, 100 ppm/°C, 1206 | 5 | kg | 1.2249625000000004e-05 | NO | 3.1 | 1.55 | 0.55 | 0.0026427500000000006 | 3 | 4 | 0.003 | 0 | EcoInvent | 0.105 | resistor production, surface-mounted | kg | Input |  | The dataset explicitly represents surface‑mounted resistors. |  | 35 | 1 | 1 | AUTO |  |  |  | CALCULATED | 0.00264275 | 0.01225 | 0.061248 | 6.1248125e-05 | 3.5 | MIN_MAX_AVG
J1 | Wieland | 25.161.0353.0 | 16A 250VAC 3 Way PCB Terminal Block, Pitch 5mm, Screw Connection, Wire Size Max: 2.5mm² | 1 | kg | 0.0024559467200000002 | NO | 16.09 | 10.16 | 12 | 1.9616928 | 1.12 | 1.18 | 0.2 | 0 | EcoInvent |  | electric connector production, wire clamp | kg | Input |  | Exact technological match: “wire clamp” directly describes the screw‑clamp connection. |  | 36 | 1 | 1 | AUTO |  |  | 0.00245594672 | CALCULATED | 1.9616928 | 2.455947 | 2.455947 | 0.00245594672 | 1.15 | MIN_MAX_AVG
j2 | TE Connectivity | 350789-1 | 3 Circuits In-Line - Universal MATE-N-LOK Connector | 1 | kg | 0.0026278800000000004 | NO | 20.3 | 13 | 8 | 2.1112 | 1.12 | 1.18 | 0.2 | 0 | EcoInvent |  | electric connector production, peripheral type buss | kg | Input |  | Good proxy for a general‑purpose industrial connector; not exact but covers similar materials and function. |  | 37 | 1 | 1 | AUTO |  |  | 0.00262788 | CALCULATED | 2.1112 | 2.62788 | 2.62788 | 0.00262788 | 1.15 | MIN_MAX_AVG
J3 | 3M | N3428-6302RB | 20 Contacts - Straight .100'' x .100'' Low Profile Black Four-Wall Header (Long Roll Pin Latch/Ejectors), 3000 Series | 1 | kg | 0.009047160351999999 | NO | 40.74 | 8.6 | 17.4 | 6.0963335999999995 | 1.3 | 1.34 | 1 | 0 | EcoInvent |  | electric connector production, peripheral component interconnect buss | kg | Input |  | Best available proxy for a PCB‑mounted pin header; PCI connector is a pin‑based PCB connector, though not identical. |  | 38 | 1 | 1 | AUTO |  |  | 0.009047160352 | CALCULATED | 6.0963336 | 9.04716 | 9.04716 | 0.009047160352 | 1.32 | MIN_MAX_AVG
PCB Terminal Test Pins | VERO TECHNOLOGIES | 20-2136 | Black Bead PCB Terminal Test Pin for 1.6mm PCB Thickness (1.32mm Hole) | 25 | kg | 0.00008 | YES |  |  |  | 0 |  |  |  |  | EcoInvent |  | electronic component, passive, unspecified | kg | Input |  | Chossen passive generic because it includes thins kind of components and there is not another alternative. |  | 39 | 1 | 1 | AUTO |  |  | 0.002 | DATASHEET_QTY_KG |  | 0.08 | 2.0 | 0.002 |  | MISSING
tr1 | CERN | HCR6BFW | HF Current transformer | 1 | kg | 0.0095 | YES |  |  |  | 0 |  |  |  |  | EcoInvent |  | transformer production, low voltage use | kg | Input |  | The HCR6BFW is a high‑frequency current transformer, which falls under "low voltage use" . |  | 40 | 1 | 1 | AUTO |  |  | 0.0095 | DATASHEET_QTY_KG |  | 9.5 | 9.5 | 0.0095 |  | MISSING
J3 screws | 3M | 3341-5 | #4-24 x 5/16'' (7.94mm) Pan Head Cutting Screw, Fully Threaded, Stainless Steel | 2 | kg | 0.000631925 | NO |  |  |  | 0.0805 | 7.8 | 7.9 | 0 | 0 | EcoInvent |  | market for steel, low-alloyed + market for metal working, average for metal product manufacturing | kg | Input |  | This combination represents the two required stages for metal-component LCAs: (1) stainless‑steel material production, and (2) forming/working processes needed to shape hardware like screws. Combination of coth, create a process and then give the data quality parameters to the combination |  | 41 | 1 | 1 | AUTO |  |  | 0.00126385 | CALCULATED | 0.0805 | 0.631925 | 1.26385 | 0.00126385 | 7.85 | MIN_MAX_AVG

## Component_IO
Order_index | Category_order | Group_order | Category | Section | Subsection | Designators | Part_Number | Database | Database_component_title | Ecoinvent_flow | Ecoinvent_unit | Direction | Amount | Mass_per_element_g | Total_mass_g | Total_mass_kg | Formula_basis | Validation_error
1 | 1 | 1 | AUTO |  |  | PCB | EDA-05137-V1 | EcoInvent |  | printed wiring board production, for power supply unit, desktop computer, Pb free | m2 | Input |  | 1.436 | 1.436 | 0.001436 |  | Pending: fill Ecoinvent_amount_override
2 | 1 | 1 | AUTO |  |  | IGBT_A1, A2, B1, B2 | IKW25N120H3 | EcoInvent | Infineon IKW40N120H3 | insulated gate bipolar transistor production, for electric vehicle applications | kg | Input | 0.012427 | 3.10675 | 12.427 | 0.012427 | mass-based
3 | 1 | 1 | AUTO |  |  | IC1, IC2 | 2ED3141MC12L | EcoInvent | 0.35-0.4 | integrated circuit production, logic type | kg | Input | 0.00075384375 | 0.376922 | 0.753844 | 0.00075384375 | mass-based
4 | 1 | 1 | AUTO |  |  | IC3–IC6 | TRV 1-2413M | EcoInvent |  | electronic component production, active, unspecified | kg | Input | 0.0192 | 4.8 | 19.2 | 0.0192 | mass-based
5 | 1 | 1 | AUTO |  |  | REG1 | LD1086D2M33TR | EcoInvent | 0.8-0.9 | integrated circuit production, logic type | kg | Input | 0.00080785 | 0.80785 | 0.80785 | 0.00080785 | mass-based
6 | 1 | 1 | AUTO |  |  | IC7 | AQV210EHA | EcoInvent | 0.1-0.12 | electronic component production, active, unspecified | kg | Input | 9.93e-05 | 0.0993 | 0.0993 | 9.93e-05 | mass-based
7 | 1 | 1 | AUTO |  |  | IC8 | AM26LV32IDR | EcoInvent | 0.2-0.25 | integrated circuit production, logic type | kg | Input | 0.000226875 | 0.226875 | 0.226875 | 0.000226875 | mass-based
8 | 1 | 1 | AUTO |  |  | F1 | microSMD005F | EcoInvent | 0.008-0.01 | electronic component, passive, unspecified | kg | Input | 1.0018708e-05 | 0.010019 | 0.010019 | 1.0018708e-05 | mass-based
9 | 1 | 1 | AUTO |  |  | D1–D4 | BZV55-B15 | EcoInvent | 0.017 | diode production, glass-, for surface-mounting | kg | Input | 6.551e-05 | 0.016377 | 0.06551 | 6.551e-05 | mass-based
10 | 1 | 1 | AUTO |  |  | D5, D6 | BZV55-B10 | EcoInvent | 0.017 | diode production, glass-, for surface-mounting | kg | Input | 3.2755e-05 | 0.016377 | 0.032755 | 3.2755e-05 | mass-based
11 | 1 | 1 | AUTO |  |  | D7 | SMBJ24A | EcoInvent | 0.08-0.1 | diode production, glass-, for surface-mounting | kg | Input | 0.000106310953 | 0.106311 | 0.106311 | 0.000106310953 | mass-based
12 | 1 | 1 | AUTO |  |  | D8–D11 | SM712.TCT | EcoInvent | 0.008-0.012 | diode production, glass-, for surface-mounting | kg | Input | 3.4473e-05 | 0.008618 | 0.034473 | 3.4473e-05 | mass-based
13 | 1 | 1 | AUTO |  |  | LD1 | LY T676-R1S2-26 | EcoInvent |  | light emitting diode production | kg | Input | 0.035 | 35.0 | 35.0 | 0.035 | mass-based
14 | 1 | 1 | AUTO |  |  | T1 | MMBT3906LT1G | EcoInvent | 0.008-0.012 | transistor production, surface-mounted | kg | Input | 9.64e-06 | 0.00964 | 0.00964 | 9.64e-06 | mass-based
15 | 1 | 1 | AUTO |  |  | T2–T7 | BSS119N | EcoInvent | 0.008-0.012 | market for transistor, surface-mounted | kg | Input | 5.5035e-05 | 0.009173 | 0.055035 | 5.5035e-05 | mass-based
16 | 1 | 1 | AUTO |  |  | C1, C2 | FKP1U004704C00KSSD | EcoInvent |  | capacitor production, film type, for through-hole mounting | kg | Input | 0.003645 | 1.8225 | 3.645 | 0.003645 | mass-based
17 | 1 | 1 | AUTO |  |  | C9–C12 | CC1206_1NF_50V_10%_X7R | EcoInvent | 0.055-0.06 | capacitor production, for surface-mounting | kg | Input | 0.000226304 | 0.056576 | 0.226304 | 0.000226304 | mass-based
18 | 1 | 1 | AUTO |  |  | C15 | MKP4J043307F00MSSD | EcoInvent |  | capacitor production, film type, for through-hole mounting | kg | Input | 0.0340632 | 34.0632 | 34.0632 | 0.0340632 | mass-based
19 | 1 | 1 | AUTO |  |  | C16, C17 | MKP4O141007E00MSSD | EcoInvent |  | capacitor production, film type, for through-hole mounting | kg | Input | 0.05524065 | 27.620325 | 55.24065 | 0.05524065 | mass-based
20 | 1 | 1 | AUTO |  |  | C20, C21 | CC1206_220PF_50V_5%_NP0 | EcoInvent | 0.055-0.06 | capacitor production, for surface-mounting | kg | Input | 0.000113152 | 0.056576 | 0.113152 | 0.000113152 | mass-based
21 | 1 | 1 | AUTO |  |  | C22–C25 | CTE7343-43_10UF_35V_10%_LESR0200E | EcoInvent | 0.7 | capacitor production, electrolyte type, < 2cm height | kg | Input | 0.002831378 | 0.707844 | 2.831378 | 0.002831378 | mass-based
22 | 1 | 1 | AUTO |  |  | C26, C44 | MKY22W21004B00MSSD | EcoInvent |  | capacitor production, film type, for through-hole mounting | kg | Input | 0.002673 | 1.3365 | 2.673 | 0.002673 | mass-based
23 | 1 | 1 | AUTO |  |  | C3, C4 | FKP1U004704C00KSSD | EcoInvent |  | capacitor production, film type, for through-hole mounting | kg | Input | 0.003645 | 1.8225 | 3.645 | 0.003645 | mass-based
24 | 1 | 1 | AUTO |  |  | C5–C8 | MKY22W14703F00MSSD | EcoInvent |  | capacitor production, film type, for through-hole mounting | kg | Input | 0.003861 | 0.96525 | 3.861 | 0.003861 | mass-based
25 | 1 | 1 | AUTO |  |  | C13, C14 | MKP4O141507G00MSSD | EcoInvent |  | capacitor production, film type, for through-hole mounting | kg | Input | 0.0885195 | 44.25975 | 88.5195 | 0.0885195 | mass-based
26 | 1 | 1 | AUTO |  |  | C18 | MKP4F044706F00MSSD | EcoInvent |  | capacitor production, film type, for through-hole mounting | kg | Input | 0.01658475 | 16.58475 | 16.58475 | 0.01658475 | mass-based
27 | 1 | 1 | AUTO |  |  | C19 | B32653A6224J000 | EcoInvent |  | capacitor production, film type, for through-hole mounting | kg | Input | 0.0040068 | 4.0068 | 4.0068 | 0.0040068 | mass-based
28 | 1 | 1 | AUTO |  |  | C27–C43, C45–C54 | CC1206_100NF_50V_10%_X7R | EcoInvent | 0.055-0.06 | capacitor production, for surface-mounting | kg | Input | 0.001527552 | 0.056576 | 1.527552 | 0.001527552 | mass-based
29 | 1 | 1 | AUTO |  |  | R1–R4, R31, R35, R47, R48, R60 | R1206_10K_1%_0.25W_100PPM | EcoInvent | 0.105 | resistor production, surface-mounted | kg | Input | 0.000110246625 | 0.01225 | 0.110247 | 0.000110246625 | mass-based
30 | 1 | 1 | AUTO |  |  | R5–R9, R41, R44, R53, R56–R59 | R1206_47K_1%_0.25W_100PPM | EcoInvent | 0.105 | resistor production, surface-mounted | kg | Input | 0.0001469955 | 0.01225 | 0.146996 | 0.0001469955 | mass-based
31 | 1 | 1 | AUTO |  |  | R10, R11, R15–R30 | R1206_20R_1%_0.25W_100PPM | EcoInvent | 0.105 | resistor production, surface-mounted | kg | Input | 0.00022049325 | 0.01225 | 0.220493 | 0.00022049325 | mass-based
32 | 1 | 1 | AUTO |  |  | R12, R49–R52 | R1206_10R_1%_0.25W_200PPM | EcoInvent | 0.105 | resistor production, surface-mounted | kg | Input | 6.1248125e-05 | 0.01225 | 0.061248 | 6.1248125e-05 | mass-based
33 | 1 | 1 | AUTO |  |  | R13, R14, R32, R36–R40, R42, R43 | R1206_1K_1%_0.25W_100PPM | EcoInvent | 0.105 | resistor production, surface-mounted | kg | Input | 0.00012249625 | 0.01225 | 0.122496 | 0.00012249625 | mass-based
34 | 1 | 1 | AUTO |  |  | R33 | R1206_2K_1%_0.25W_100PPM | EcoInvent | 0.105 | resistor production, surface-mounted | kg | Input | 1.2249625e-05 | 0.01225 | 0.01225 | 1.2249625e-05 | mass-based
35 | 1 | 1 | AUTO |  |  | R34, R45, R46, R54, R55 | R1206_100R_1%_0.25W_100PPM | EcoInvent | 0.105 | resistor production, surface-mounted | kg | Input | 6.1248125e-05 | 0.01225 | 0.061248 | 6.1248125e-05 | mass-based
36 | 1 | 1 | AUTO |  |  | J1 | 25.161.0353.0 | EcoInvent |  | electric connector production, wire clamp | kg | Input | 0.00245594672 | 2.455947 | 2.455947 | 0.00245594672 | mass-based
37 | 1 | 1 | AUTO |  |  | j2 | 350789-1 | EcoInvent |  | electric connector production, peripheral type buss | kg | Input | 0.00262788 | 2.62788 | 2.62788 | 0.00262788 | mass-based
38 | 1 | 1 | AUTO |  |  | J3 | N3428-6302RB | EcoInvent |  | electric connector production, peripheral component interconnect buss | kg | Input | 0.009047160352 | 9.04716 | 9.04716 | 0.009047160352 | mass-based
39 | 1 | 1 | AUTO |  |  | PCB Terminal Test Pins | 20-2136 | EcoInvent |  | electronic component, passive, unspecified | kg | Input | 0.002 | 0.08 | 2.0 | 0.002 | mass-based
40 | 1 | 1 | AUTO |  |  | tr1 | HCR6BFW | EcoInvent |  | transformer production, low voltage use | kg | Input | 0.0095 | 9.5 | 9.5 | 0.0095 | mass-based
41 | 1 | 1 | AUTO |  |  | J3 screws | 3341-5 | EcoInvent |  | market for steel, low-alloyed + market for metal working, average for metal product manufacturing | kg | Input | 0.00126385 | 0.631925 | 1.26385 | 0.00126385 | mass-based

## Grouped_Flows
Flow | Unit | Amount | Direction
insulated gate bipolar transistor production, for electric vehicle applications | kg | 0.012427 | Input
integrated circuit production, logic type | kg | 0.00178856875 | Input
electronic component production, active, unspecified | kg | 0.0192993 | Input
electronic component, passive, unspecified | kg | 0.002010018708 | Input
diode production, glass-, for surface-mounting | kg | 0.000239048953 | Input
light emitting diode production | kg | 0.035 | Input
transistor production, surface-mounted | kg | 9.64e-06 | Input
market for transistor, surface-mounted | kg | 5.5035e-05 | Input
capacitor production, film type, for through-hole mounting | kg | 0.2122389 | Input
capacitor production, for surface-mounting | kg | 0.001867008 | Input
capacitor production, electrolyte type, < 2cm height | kg | 0.002831378 | Input
resistor production, surface-mounted | kg | 0.0007349775 | Input
electric connector production, wire clamp | kg | 0.00245594672 | Input
electric connector production, peripheral type buss | kg | 0.00262788 | Input
electric connector production, peripheral component interconnect buss | kg | 0.009047160352 | Input
transformer production, low voltage use | kg | 0.0095 | Input
market for steel, low-alloyed + market for metal working, average for metal product manufacturing | kg | 0.00126385 | Input