## Parameters
Designators | Casing | Section | Subsection | Category | Manufacturer | Part_Number | Description | number_elements | unit | Quantity_per_element | Has_datasheet_info | L_mm | W_mm | H_mm | Volume_cm3_excel | Density_min_g_cm3 | Density_max_g_cm3 | Metal_extra_g | Other_extra_g | Database | Ecoinvent_flow | Ecoinvent_unit | Direction | Database_component_title | Comments
PCB |  | PCB |  |  | Panel of 1 | EDA-05280-V1 | Q Power Card [25A 100V] Printed Circuit Board (Bare) | 1 | m2 |  | YES | 170 | 100 | [6 empty] | EcoInvent | printed wiring board production, for through-hole mounting, Pb free surface | m2 | Input |  | Technological similarity: A power supply unit PCB is more representative of an inverter power card (2‑4 layers, power components) than a desktop mainboard (high‑density, many layers). Pb‑free consistency: The Pb‑free version aligns with the Pb‑free solder used elsewhere in the BOM (e.g., mounting process), avoiding methodological inconsistency and reflecting modern RoHS‑compliant practices.
0V_B1, 0V_B2, 15V_A1, 15V_A2, 15V_B1, 15V_B2, 24V, 4Q_I_MEAS_M, 4Q_I_MEAS_P, BC_CMD, CDE_A1, CDE_A2, CDE_B1, CDE_B2, G_A1, G_A2, G_B1, G_B2, GND, V_DC_M, V_DC_P, V_HA, V_HB |  | Passives | Test PIN |  | VERO TECHNOLOGIES | 20-2136 | Black Bead PCB Terminal Test Pin for 1.6mm PCB Thickness (1.32mm Hole) | 25 | kg | 8e-05 | YES | [8 empty] | EcoInvent | electronic component, passive, unspecified | kg | Input |  | Passive generic
BUSH_1, BUSH_2,BUSH_V_HA, BUSH_V_HB |  | Electromechanical | Connectors |  | WURTH | 7460305 | M5 Bush With Two Rows Pin-Plate | 4 | kg | 0.004 | YES | [8 empty] | EcoInvent | Mmarket for copper, cathode + market for zinc, primary + metal working, average for copper product manufacturing | kg | Input |  | Needed to scalate de mass between Cu and Zn, if not take a connector more generic. Mass info:https://www.mouser.ch/ProductDetail/Wurth-Elektronik/7460305?qs=lykWx4dhCCFff%252BCw5NXeEQ%3D%3D&srsltid=AfmBOoq3ULSArRNTRrjQf9fcm54Ed4iUUzCHWkVAWqIphtAPpl0PQEEk
C2-C5 | 1206 | Passives | Capacitors | MLCC | GENERIC | CC1206_1NF_50V_10%_X7R | ±10% 50V X7R SMD Multilayer Chip Ceramic Capacitor | 4 | kg |  | NO | 3.2 | 1.6 | 1.7 |  | 6 | 7 | 0 |  | EcoInvent | capacitor production, for surface-mounting | kg | Input | 0.055-0.06 | SMD type capacitors" and "termination (SMT),MLCCs.
C6-C25 | 1206 | Passives | Capacitors | MLCC | GENERIC | CC1206_100NF_200V_10%_X7R | ±10% 200V X7R SMD Ceramic Chip Capacitor | 20 | kg |  | NO | 3.2 | 1.6 | 1.7 |  | 6 | 7 | 0 |  | EcoInvent | capacitor production, for surface-mounting | kg | Input | 0.055-0.06 | SMD type capacitors" and "termination (SMT),MLCCs.
C26, C34, C50, C52–C61, C65, C68, C69, C73, C77 | 1206 | Passives | Capacitors | MLCC | GENERIC | CC1206_100NF_50V_10%_X7R | ±10% 50V X7R SMD Multilayer Chip Ceramic Capacitor | 33 | kg |  | NO | 3.2 | 1.6 | 1.7 |  | 6 | 7 | 0 |  | EcoInvent:"capacitor production | for surface-mounting" | kg | Input | 0.055-0.06:"SMD type capacitors"" and ""termination (SMT) | MLCCs."
C29,C51 |  | Passives | Capacitors | Film | WIMA | MKS4F053307H00MSSD | ±20% 250VDC/160VAC Metallized Polyester Film Capacitor (MKS4) | 2 | kg |  | NO | 41.5 | 24 | 45.5 |  | 1.3 | 1.4 | 0 |  | EcoInvent | capacitor production, film type, for through-hole mounting | kg | Input
C30-C33 | E | Passives | Capacitors | Tantalum | GENERIC | CTE7343-43_10UF_35V_10%_LESR0200 | ±10% 35V Low ESR 0R2 Solid Tantalum Chip Capacitor | 4 | kg |  | NO | 7.3 | 4.3 | 4.1 |  | 5 | 6 | 0 |  | EcoInvent | capacitor production, electrolyte type, < 2cm height | kg | Input |  | Defined by the casing amd the function
C62, C64, C66, C67,C70 > C72, C75 | 1206 | Passives | Capacitors | MLCC | GENERIC | CC1206_1NF_50V_10%_X7R | ±10% 50V X7R SMD Multilayer Chip Ceramic Capacitor | 8 | kg |  | NO | 3.2 | 1.6 | 1.7 |  | 6 | 7 | 0 |  | EcoInvent | capacitor production, for surface-mounting | kg | Input |  | SMD type capacitors" and "termination (SMT),MLCCs.
C63, C78-0C81 |  | Passives | Capacitors | Electrolytic | VISHAY BCCOMPONENTS | MAL205253471E3 | +30% -10% 250V Radial Aluminum Capacitor Power Eurodin Printed Wiring(052 PED-PW Series) | 5 | kg | 0.066 | YES | [8 empty] | EcoInvent | capacitor production, electrolyte type, > 2cm height | kg | Input |  | In the datasheet it specifies that is electrolytic that is more than 2cm and the aproximated mass
C74, C76 | 1206 | Passives | Capacitors | MLCC | GENERIC | CC1206_1UF_50V_10%_X7R | ±10% 50V X7R SMD Multilayer Chip Ceramic Capacitor | 2 | kg |  | NO | 3.2 | 1.6 | 1.7 |  | 6 | 7 | 0 |  | EcoInvent | capacitor production, for surface-mounting | kg | Input | 0.055-0.06 | SMD type capacitors" and "termination (SMT),MLCCs.
D1,D2 | TO-220-2-V | Discrete Semiconductors | Power | Schottky rectifier | ON SEMICONDUCTOR | MBR40250G | 250V 40A Switch-Mode Schottky Power Rectifier | 2 | kg | 0.0019 | YES | [8 empty] | EcoInvent | transistor production, wired, small size, through-hole mounting | kg | Input |  | Mass data from: https://www.chipdip.am/product/mbr40250g-on-semiconductor-8002980390
D3, D22 | SOD-80C | Discrete Semiconductors | Small signal | Zener | NEXPERIA | BZV55-B10 | 10V 500mW Voltage Regulator Diode | 2 | kg |  | NO |  |  |  | 0.00744 | 2.2 | 2.3 | 0.002 |  | EcoInvent | diode production, glass-, for through-hole mounting | kg | Input | 0.017
D4–D7 | SOD-80C | Discrete Semiconductors | Small signal | Zener | Nexperia | BZV55-B15 | 15V 500mW Voltage Regulator Diode | 4 | kg |  | NO |  |  |  | 0.00744 | 2.2 | 2.3 | 0.002 |  | EcoInvent | diode production, glass-, for surface-mounting | kg | Input | 0.017
D8, D9, D16, D17, D20, D23-D26 | SOT23-3 | Discrete Semiconductors | Small signal | Dual Diode | NXP SEMICONDUCTORS | BAV199 | 75V 250mW Low-Leakage Double Diode | 9 | kg |  | NO | 2.9 | 1.3 | 1 |  | 1.2 | 1.3 | 0.0035 |  | EcoInvent | diode production, glass-, for surface-mounting | kg | Input
D10-D13 | SOT23-3 | Discrete Semiconductors | Small signal | Switching | ON SEMICONDUCTOR | BAW56L | 70V Dual Common Anode Switching Diodes | 4 | kg |  | NO | 2.9 | 1.3 | 1 |  | 1.2 | 1.3 | 0.0035 |  | EcoInvent | diode production, glass-, for surface-mounting | kg | Input | 0.008-0.012 | mass calculated from the casing
D14, D15, D18, D19 | SOT23-3 | Discrete Semiconductors | Small signal | TVS | Semtech | SM712.TCT | 12V/-7V 400W Asymmetrical TVS Diode for Extended Common-Mode RS-485 | 4 | kg |  | NO | 2.9 | 1.3 | 1 |  | 1.2 | 1.3 | 0.0035 |  | EcoInvent | diode production, glass-, for surface-mounting | kg | Input |  | perfectly describes glass SMD diodes
D21 | DO-214AA | Discrete Semiconductors | Small signal | TVS | onsemi (Fairchild) | SMBJ24A | 24V 600W Uni-Directional Transient Voltage Suppressor Diode | 1 | kg |  | NO | 4.57 | 3.94 | 2.4 |  | 1.2 | 1.25 | 0.05 |  | EcoInvent | diode production, glass-, for surface-mounting | kg | Input | 0.08-0.1
IC1 |  | Module | Sensors | Current transducer | LEM | LESR 25-NP | Current Transducer 25A | 1 | kg | 0.01 | YES | [8 empty] | EcoInvent | electronic component production, active, unspecified | kg | Input |  | big aproximation, it contains active components mass: https://ch.farnell.com/en-CH/lem/lesr-25-np/current-sensor-voltage-85a-to/dp/3253159
IC4–IC7 |  | Module | DC/DC Converters |  | Traco Power | TRV 1-2413M | 19.2-28.8VDC to +15VDC/±67mA, Ripple and Noise (max) 100mVpk-pk,DC/DC Medical Converter | 4 | kg | 0.0048 | YES | [8 empty] | EcoInvent | electronic component production, active, unspecified | kg | Input |  | Generic active component dataset used with mass scaling. The automotive converter dataset was rejected due to extreme scale difference.
IC8 | SOIC16 | IC | Mixed signal |  | Texas Instruments | AM26LV32IDR | Low-Voltage, High-Speed Quadruple Differential Line Receiver | 1 | kg |  | NO | 10 | 3.9 | 1.75 |  | 1.2 | 1.3 | 0.1 |  | EcoInvent | integrated circuit production, logic type | kg | Input | 0.2-0.25 | logic IC. The function matches.
IC9 | DIP6 SMD | Module | Hybrid relays | Solid State Relay | Panasonic | AQV210EHA | GE 1 Form A, PhotoMOS Relay, 5000V Reinforced Insulation, 350V 130mA | 1 | kg | 0.000427 | YES | [8 empty] | EcoInvent | electronic component production, active, unspecified | kg | Input | 0.1-0.12 | The PhotoMOS is a solid-state relay combining an LED and MOSFETs in an SMD package. No specific ecoinvent dataset exists.
IC11 | SOIC16 | IC | Mixed signal | Isolated Amplifier | Texas Instruments | AMC3330DWE | Precision, ±1V Input, Reinforced Isolated Amplifier with Integrated DC/DC Converter | 1 | kg |  | NO | 10 | 3.9 | 1.75 |  | 1.2 | 1.3 | 0.1 |  | EcoInvent | integrated circuit production, logic type | kg | Input |  | logic IC. The function matches.
J1 |  | Electromechanical | Connectors |  | TYCO ELECTRONICS | 1-770166-0 | 2 Circuits In-Line, Mini-Universal MATE-N-LOK Connector | 1 | kg | 0.00078 | YES | [8 empty] | EcoInvent | electric connector production, wire clamp | kg | Input |  | Mass info:https://www.tme.eu/se/details/1-770166-0/signalkontaktdon-avstand-4-14mm/te-connectivity/
J2 |  | Electromechanical | Connectors |  | 3M | N3429-6302RB | 26 Contacts - Straight .100'' x .100'' Low Profile Black Four-Wall Header (Long Roll Pin Latch/Ejectors), 3000 Series | 7 | kg | 0.004323 | YES | [8 empty] | EcoInvent | electric connector production, wire clamp | kg | Input |  | Mass info: https://www.mouser.mx/ProductDetail/3M-Electronic-Solutions-Division/N3429-6302RB?qs=dMyV3I0KP7P2QQizFZtTfw%3D%3D&srsltid=AfmBOor7mhcKXx3HE1yajB0aw4_KkeNFuoROPiDlf6hyS-0buRVczzSC
D15-D20 | TO-247-2 | Discrete Semiconductors | Power | Rectifier diode | VISHAY | VS-45EPS16L-M3 | 1.16V 45A 1600VR @ 1mA, High Voltage Input Rectifier Diod | 6 | kg | 0.00542 | YES | [8 empty] | EcoInvent | transistor production, wired, big size, through-hole mounting | kg | Input |  | Selected a transistor because the characteristics (materials and size) are more similar
MOSFET_A1, MOSFET_A2, MOSFET_B1, MOSFET_B2, MOSFET_BC | TO-247-2 | Discrete Semiconductors | Power | MOSFET | INFINEON | IRFP4768 | 250V 93A N-Channel HEXFET® Power MOSFET | 5 | kg | 0.00542 | YES | [8 empty] | EcoInvent | transistor production, wired, big size, through-hole mounting | kg | Input |  | Same casing, similar materials than a transistor
R1, R10 > R13, R61,R80 > R84 | 1206 | Passives | Resistors |  | GENERIC | R1206_100K_1%_0.25W_100PPM | ±1% 0.25W ±100ppm/°C General Purpose Thick Film Chip Resistor | 11 | kg |  | NO | 3.2 | 1.6 | 0.55 |  | 3 | 4 | 0.003 | 0 | EcoInvent | resistor production, surface-mounted | kg | Input
R2 > R5 | 1206 | Passives | Resistors |  | GENERIC | R1206_1R_1%_0.25W_200PPM | ±1% 0.25W ±200ppm/°C General Purpose Thick Film Chip Resistor | 4 | kg |  | NO | 3.2 | 1.6 | 0.55 |  | 3 | 4 | 0.003 | 0 | EcoInvent | resistor production, surface-mounted | kg | Input
R6 > R9, R38, R45, R48, R53, R54, R62 > R67, R71 > R77 | 1206 | Passives | Resistors |  | GENERIC | R1206_10K_1%_0.25W_100PPM | ±1% 0.25W ±100ppm/°C General Purpose Thick Film Chip Resistor | 22 | kg |  | NO | 3.2 | 1.6 | 0.55 |  | 3 | 4 | 0.003 | 0 | EcoInvent | resistor production, surface-mounted | kg | Input
R14 > R19, R22 > R27, R30 > R37, R49 > R52 | 1206 | Passives | Resistors |  | GENERIC | R1206_10R_1%_0.25W_200PPM | ±1% 0.25W ±200ppm/°C General Purpose Thick Film Chip Resistor | 24 | kg |  | NO | 3.2 | 1.6 | 0.55 |  | 3 | 4 | 0.003 | 0 | EcoInvent | resistor production, surface-mounted | kg | Input
R20, R21, R28, R29R68 > R70, R78, R79 | 1206 | Passives | Resistors |  | GENERIC | R1206_1K_1%_0.25W_100PPM | ±1% 0.25W ±100ppm/°C General Purpose Thick Film Chip Resistor | 13 | kg |  | NO | 3.2 | 1.6 | 0.55 |  | 3 | 4 | 0.003 | 0 | EcoInvent | resistor production, surface-mounted | kg | Input
R41, R44 | 1206 | Passives | Resistors |  | GENERIC | R1206_20K_1%_0.25W_100PPM | ±1% 0.25W ±100ppm/°C General Purpose Thick Film Chip Resistor | 2 | kg |  | NO | 3.2 | 1.6 | 0.55 |  | 3 | 4 | 0.003 | 0 | EcoInvent | resistor production, surface-mounted | kg | Input
R46, R47, R55, R56 | 1206 | Passives | Resistors |  | GENERIC | R1206_100R_1%_0.25W_100PPM | ±1% 0.25W ±100ppm/°C General Purpose Thick Film Chip Resistor | 4 | kg |  | NO | 3.2 | 1.6 | 0.55 |  | 3 | 4 | 0.003 | 0 | EcoInvent | resistor production, surface-mounted | kg | Input
R57 > R60 | 1206 | Passives | Resistors |  | GENERIC | R1206_47K_1%_0.25W_100PPM | ±1% 0.25W ±100ppm/°C General Purpose Thick Film Chip Resistor | 4 | kg |  | NO | 3.2 | 1.6 | 0.55 |  | 3 | 4 | 0.003 | 0 | EcoInvent | resistor production, surface-mounted | kg | Input

## Mass_Results
Designators | Casing | Section | Subsection | Ecoinvent_unit | unit | Total_quantity | Ecoinvent_flow | Category | Manufacturer | Part_Number | Description | number_elements | Quantity_per_element | Has_datasheet_info | L_mm | W_mm | H_mm | Volume_cm3_excel | Density_min_g_cm3 | Density_max_g_cm3 | Metal_extra_g | Other_extra_g | Database | Direction | Database_component_title | Comments | Order_index | Category_order | Group_order | Method | Volume_cm3 | Mass_per_element_g | Density_used_g_cm3 | Density_source | Validation_error
PCB |  | PCB |  | m2 | m2 | 0.017 | printed wiring board production, for through-hole mounting, Pb free surface | AUTO | Panel of 1 | EDA-05280-V1 | Q Power Card [25A 100V] Printed Circuit Board (Bare) | 1 | 0.017 | YES | 170 | 100 | [6 empty] | EcoInvent | Input |  | Technological similarity: A power supply unit PCB is more representative of an inverter power card (2‑4 layers, power components) than a desktop mainboard (high‑density, many layers). Pb‑free consistency: The Pb‑free version aligns with the Pb‑free solder used elsewhere in the BOM (e.g., mounting process), avoiding methodological inconsistency and reflecting modern RoHS‑compliant practices. | 1 | 1 | 1 | AREA_LW_MM_TO_M2
0V_B1, 0V_B2, 15V_A1, 15V_A2, 15V_B1, 15V_B2, 24V, 4Q_I_MEAS_M, 4Q_I_MEAS_P, BC_CMD, CDE_A1, CDE_A2, CDE_B1, CDE_B2, G_A1, G_A2, G_B1, G_B2, GND, V_DC_M, V_DC_P, V_HA, V_HB |  | Passives | Test PIN | kg | kg | 0.002 | electronic component, passive, unspecified | AUTO | VERO TECHNOLOGIES | 20-2136 | Black Bead PCB Terminal Test Pin for 1.6mm PCB Thickness (1.32mm Hole) | 25 | 8e-05 | YES | [8 empty] | EcoInvent | Input |  | Passive generic | 2 | 1 | 2 | DATASHEET_QTY_KG |  | 0.08 |  | MISSING
BUSH_1, BUSH_2,BUSH_V_HA, BUSH_V_HB |  | Electromechanical | Connectors | kg | kg | 0.016 | Mmarket for copper, cathode + market for zinc, primary + metal working, average for copper product manufacturing | AUTO | WURTH | 7460305 | M5 Bush With Two Rows Pin-Plate | 4 | 0.004 | YES | [8 empty] | EcoInvent | Input |  | Needed to scalate de mass between Cu and Zn, if not take a connector more generic. Mass info:https://www.mouser.ch/ProductDetail/Wurth-Elektronik/7460305?qs=lykWx4dhCCFff%252BCw5NXeEQ%3D%3D&srsltid=AfmBOoq3ULSArRNTRrjQf9fcm54Ed4iUUzCHWkVAWqIphtAPpl0PQEEk | 3 | 1 | 3 | DATASHEET_QTY_KG |  | 4.0 |  | MISSING
J1 |  | Electromechanical | Connectors | kg | kg | 0.00078 | electric connector production, wire clamp | AUTO | TYCO ELECTRONICS | 1-770166-0 | 2 Circuits In-Line, Mini-Universal MATE-N-LOK Connector | 1 | 0.00078 | YES | [8 empty] | EcoInvent | Input |  | Mass info:https://www.tme.eu/se/details/1-770166-0/signalkontaktdon-avstand-4-14mm/te-connectivity/ | 24 | 1 | 3 | DATASHEET_QTY_KG |  | 0.78 |  | MISSING
J2 |  | Electromechanical | Connectors | kg | kg | 0.030261 | electric connector production, wire clamp | AUTO | 3M | N3429-6302RB | 26 Contacts - Straight .100'' x .100'' Low Profile Black Four-Wall Header (Long Roll Pin Latch/Ejectors), 3000 Series | 7 | 0.004323 | YES | [8 empty] | EcoInvent | Input |  | Mass info: https://www.mouser.mx/ProductDetail/3M-Electronic-Solutions-Division/N3429-6302RB?qs=dMyV3I0KP7P2QQizFZtTfw%3D%3D&srsltid=AfmBOor7mhcKXx3HE1yajB0aw4_KkeNFuoROPiDlf6hyS-0buRVczzSC | 25 | 1 | 3 | DATASHEET_QTY_KG |  | 4.323 |  | MISSING
IC4–IC7 |  | Module | DC/DC Converters | kg | kg | 0.0192 | electronic component production, active, unspecified | AUTO | Traco Power | TRV 1-2413M | 19.2-28.8VDC to +15VDC/±67mA, Ripple and Noise (max) 100mVpk-pk,DC/DC Medical Converter | 4 | 0.0048 | YES | [8 empty] | EcoInvent | Input |  | Generic active component dataset used with mass scaling. The automotive converter dataset was rejected due to extreme scale difference. | 20 | 1 | 14 | DATASHEET_QTY_KG |  | 4.8 |  | MISSING
IC8 | SOIC16 | IC | Mixed signal | kg | kg | 0.0001853125 | integrated circuit production, logic type | AUTO | Texas Instruments | AM26LV32IDR | Low-Voltage, High-Speed Quadruple Differential Line Receiver | 1 | 0.0001853125 | NO | 10 | 3.9 | 1.75 |  | 1.2 | 1.3 | 0.1 |  | EcoInvent | Input | 0.2-0.25 | logic IC. The function matches. | 21 | 1 | 15 | CALCULATED | 0.06825 | 0.185313 | 1.25 | MIN_MAX_AVG
R1, R10 > R13, R61,R80 > R84 | 1206 | Passives | Resistors | kg | kg | 0.000141416 | resistor production, surface-mounted | AUTO | GENERIC | R1206_100K_1%_0.25W_100PPM | ±1% 0.25W ±100ppm/°C General Purpose Thick Film Chip Resistor | 11 | 1.2856e-05 | NO | 3.2 | 1.6 | 0.55 |  | 3 | 4 | 0.003 | 0 | EcoInvent | Input |  |  | 28 | 1 | 20 | CALCULATED | 0.002816 | 0.012856 | 3.5 | MIN_MAX_AVG
R2 > R5 | 1206 | Passives | Resistors | kg | kg | 5.1424e-05 | resistor production, surface-mounted | AUTO | GENERIC | R1206_1R_1%_0.25W_200PPM | ±1% 0.25W ±200ppm/°C General Purpose Thick Film Chip Resistor | 4 | 1.2856e-05 | NO | 3.2 | 1.6 | 0.55 |  | 3 | 4 | 0.003 | 0 | EcoInvent | Input |  |  | 29 | 1 | 20 | CALCULATED | 0.002816 | 0.012856 | 3.5 | MIN_MAX_AVG
R6 > R9, R38, R45, R48, R53, R54, R62 > R67, R71 > R77 | 1206 | Passives | Resistors | kg | kg | 0.000282832 | resistor production, surface-mounted | AUTO | GENERIC | R1206_10K_1%_0.25W_100PPM | ±1% 0.25W ±100ppm/°C General Purpose Thick Film Chip Resistor | 22 | 1.2856e-05 | NO | 3.2 | 1.6 | 0.55 |  | 3 | 4 | 0.003 | 0 | EcoInvent | Input |  |  | 30 | 1 | 20 | CALCULATED | 0.002816 | 0.012856 | 3.5 | MIN_MAX_AVG
R14 > R19, R22 > R27, R30 > R37, R49 > R52 | 1206 | Passives | Resistors | kg | kg | 0.000308544 | resistor production, surface-mounted | AUTO | GENERIC | R1206_10R_1%_0.25W_200PPM | ±1% 0.25W ±200ppm/°C General Purpose Thick Film Chip Resistor | 24 | 1.2856e-05 | NO | 3.2 | 1.6 | 0.55 |  | 3 | 4 | 0.003 | 0 | EcoInvent | Input |  |  | 31 | 1 | 20 | CALCULATED | 0.002816 | 0.012856 | 3.5 | MIN_MAX_AVG
R20, R21, R28, R29R68 > R70, R78, R79 | 1206 | Passives | Resistors | kg | kg | 0.000167128 | resistor production, surface-mounted | AUTO | GENERIC | R1206_1K_1%_0.25W_100PPM | ±1% 0.25W ±100ppm/°C General Purpose Thick Film Chip Resistor | 13 | 1.2856e-05 | NO | 3.2 | 1.6 | 0.55 |  | 3 | 4 | 0.003 | 0 | EcoInvent | Input |  |  | 32 | 1 | 20 | CALCULATED | 0.002816 | 0.012856 | 3.5 | MIN_MAX_AVG
R41, R44 | 1206 | Passives | Resistors | kg | kg | 2.5712e-05 | resistor production, surface-mounted | AUTO | GENERIC | R1206_20K_1%_0.25W_100PPM | ±1% 0.25W ±100ppm/°C General Purpose Thick Film Chip Resistor | 2 | 1.2856e-05 | NO | 3.2 | 1.6 | 0.55 |  | 3 | 4 | 0.003 | 0 | EcoInvent | Input |  |  | 33 | 1 | 20 | CALCULATED | 0.002816 | 0.012856 | 3.5 | MIN_MAX_AVG
R46, R47, R55, R56 | 1206 | Passives | Resistors | kg | kg | 5.1424e-05 | resistor production, surface-mounted | AUTO | GENERIC | R1206_100R_1%_0.25W_100PPM | ±1% 0.25W ±100ppm/°C General Purpose Thick Film Chip Resistor | 4 | 1.2856e-05 | NO | 3.2 | 1.6 | 0.55 |  | 3 | 4 | 0.003 | 0 | EcoInvent | Input |  |  | 34 | 1 | 20 | CALCULATED | 0.002816 | 0.012856 | 3.5 | MIN_MAX_AVG
R57 > R60 | 1206 | Passives | Resistors | kg | kg | 5.1424e-05 | resistor production, surface-mounted | AUTO | GENERIC | R1206_47K_1%_0.25W_100PPM | ±1% 0.25W ±100ppm/°C General Purpose Thick Film Chip Resistor | 4 | 1.2856e-05 | NO | 3.2 | 1.6 | 0.55 |  | 3 | 4 | 0.003 | 0 | EcoInvent | Input |  |  | 35 | 1 | 20 | CALCULATED | 0.002816 | 0.012856 | 3.5 | MIN_MAX_AVG
C2-C5 | 1206 | Passives | Capacitors | kg | kg | 0.000226304 | capacitor production, for surface-mounting | MLCC | GENERIC | CC1206_1NF_50V_10%_X7R | ±10% 50V X7R SMD Multilayer Chip Ceramic Capacitor | 4 | 5.6576e-05 | NO | 3.2 | 1.6 | 1.7 |  | 6 | 7 | 0 |  | EcoInvent | Input | 0.055-0.06 | SMD type capacitors" and "termination (SMT),MLCCs. | 4 | 2 | 4 | CALCULATED | 0.008704 | 0.056576 | 6.5 | MIN_MAX_AVG
C6-C25 | 1206 | Passives | Capacitors | kg | kg | 0.00113152 | capacitor production, for surface-mounting | MLCC | GENERIC | CC1206_100NF_200V_10%_X7R | ±10% 200V X7R SMD Ceramic Chip Capacitor | 20 | 5.6576e-05 | NO | 3.2 | 1.6 | 1.7 |  | 6 | 7 | 0 |  | EcoInvent | Input | 0.055-0.06 | SMD type capacitors" and "termination (SMT),MLCCs. | 5 | 2 | 4 | CALCULATED | 0.008704 | 0.056576 | 6.5 | MIN_MAX_AVG
C26, C34, C50, C52–C61, C65, C68, C69, C73, C77 | 1206 | Passives | Capacitors | kg | kg | 0.001867008 | for surface-mounting" | MLCC | GENERIC | CC1206_100NF_50V_10%_X7R | ±10% 50V X7R SMD Multilayer Chip Ceramic Capacitor | 33 | 5.6576e-05 | NO | 3.2 | 1.6 | 1.7 |  | 6 | 7 | 0 |  | EcoInvent:"capacitor production | Input | 0.055-0.06:"SMD type capacitors"" and ""termination (SMT) | MLCCs." | 6 | 2 | 4 | CALCULATED | 0.008704 | 0.056576 | 6.5 | MIN_MAX_AVG
C62, C64, C66, C67,C70 > C72, C75 | 1206 | Passives | Capacitors | kg | kg | 0.000452608 | capacitor production, for surface-mounting | MLCC | GENERIC | CC1206_1NF_50V_10%_X7R | ±10% 50V X7R SMD Multilayer Chip Ceramic Capacitor | 8 | 5.6576e-05 | NO | 3.2 | 1.6 | 1.7 |  | 6 | 7 | 0 |  | EcoInvent | Input |  | SMD type capacitors" and "termination (SMT),MLCCs. | 9 | 2 | 4 | CALCULATED | 0.008704 | 0.056576 | 6.5 | MIN_MAX_AVG
C74, C76 | 1206 | Passives | Capacitors | kg | kg | 0.000113152 | capacitor production, for surface-mounting | MLCC | GENERIC | CC1206_1UF_50V_10%_X7R | ±10% 50V X7R SMD Multilayer Chip Ceramic Capacitor | 2 | 5.6576e-05 | NO | 3.2 | 1.6 | 1.7 |  | 6 | 7 | 0 |  | EcoInvent | Input | 0.055-0.06 | SMD type capacitors" and "termination (SMT),MLCCs. | 11 | 2 | 4 | CALCULATED | 0.008704 | 0.056576 | 6.5 | MIN_MAX_AVG
C29,C51 |  | Passives | Capacitors | kg | kg | 0.1223586 | capacitor production, film type, for through-hole mounting | Film | WIMA | MKS4F053307H00MSSD | ±20% 250VDC/160VAC Metallized Polyester Film Capacitor (MKS4) | 2 | 0.0611793 | NO | 41.5 | 24 | 45.5 |  | 1.3 | 1.4 | 0 |  | EcoInvent | Input |  |  | 7 | 3 | 5 | CALCULATED | 45.318 | 61.1793 | 1.35 | MIN_MAX_AVG
C30-C33 | E | Passives | Capacitors | kg | kg | 0.002831378 | capacitor production, electrolyte type, < 2cm height | Tantalum | GENERIC | CTE7343-43_10UF_35V_10%_LESR0200 | ±10% 35V Low ESR 0R2 Solid Tantalum Chip Capacitor | 4 | 0.0007078445 | NO | 7.3 | 4.3 | 4.1 |  | 5 | 6 | 0 |  | EcoInvent | Input |  | Defined by the casing amd the function | 8 | 4 | 6 | CALCULATED | 0.128699 | 0.707844 | 5.5 | MIN_MAX_AVG
C63, C78-0C81 |  | Passives | Capacitors | kg | kg | 0.33 | capacitor production, electrolyte type, > 2cm height | Electrolytic | VISHAY BCCOMPONENTS | MAL205253471E3 | +30% -10% 250V Radial Aluminum Capacitor Power Eurodin Printed Wiring(052 PED-PW Series) | 5 | 0.066 | YES | [8 empty] | EcoInvent | Input |  | In the datasheet it specifies that is electrolytic that is more than 2cm and the aproximated mass | 10 | 5 | 7 | DATASHEET_QTY_KG |  | 66.0 |  | MISSING
D1,D2 | TO-220-2-V | Discrete Semiconductors | Power | kg | kg | 0.0038 | transistor production, wired, small size, through-hole mounting | Schottky rectifier | ON SEMICONDUCTOR | MBR40250G | 250V 40A Switch-Mode Schottky Power Rectifier | 2 | 0.0019 | YES | [8 empty] | EcoInvent | Input |  | Mass data from: https://www.chipdip.am/product/mbr40250g-on-semiconductor-8002980390 | 12 | 6 | 8 | DATASHEET_QTY_KG |  | 1.9 |  | MISSING
D3, D22 | SOD-80C | Discrete Semiconductors | Small signal | kg | kg | 3.748e-05 | diode production, glass-, for through-hole mounting | Zener | NEXPERIA | BZV55-B10 | 10V 500mW Voltage Regulator Diode | 2 | 1.874e-05 | NO |  |  |  | 0.00744 | 2.2 | 2.3 | 0.002 |  | EcoInvent | Input | 0.017 |  | 13 | 7 | 9 | CALCULATED | 0.00744 | 0.01874 | 2.25 | MIN_MAX_AVG
D4–D7 | SOD-80C | Discrete Semiconductors | Small signal | kg | kg | 7.496e-05 | diode production, glass-, for surface-mounting | Zener | Nexperia | BZV55-B15 | 15V 500mW Voltage Regulator Diode | 4 | 1.874e-05 | NO |  |  |  | 0.00744 | 2.2 | 2.3 | 0.002 |  | EcoInvent | Input | 0.017 |  | 14 | 7 | 9 | CALCULATED | 0.00744 | 0.01874 | 2.25 | MIN_MAX_AVG
D8, D9, D16, D17, D20, D23-D26 | SOT23-3 | Discrete Semiconductors | Small signal | kg | kg | 7.39125e-05 | diode production, glass-, for surface-mounting | Dual Diode | NXP SEMICONDUCTORS | BAV199 | 75V 250mW Low-Leakage Double Diode | 9 | 8.2125e-06 | NO | 2.9 | 1.3 | 1 |  | 1.2 | 1.3 | 0.0035 |  | EcoInvent | Input |  |  | 15 | 8 | 10 | CALCULATED | 0.00377 | 0.008212 | 1.25 | MIN_MAX_AVG
D10-D13 | SOT23-3 | Discrete Semiconductors | Small signal | kg | kg | 3.285e-05 | diode production, glass-, for surface-mounting | Switching | ON SEMICONDUCTOR | BAW56L | 70V Dual Common Anode Switching Diodes | 4 | 8.2125e-06 | NO | 2.9 | 1.3 | 1 |  | 1.2 | 1.3 | 0.0035 |  | EcoInvent | Input | 0.008-0.012 | mass calculated from the casing | 16 | 9 | 11 | CALCULATED | 0.00377 | 0.008212 | 1.25 | MIN_MAX_AVG
D14, D15, D18, D19 | SOT23-3 | Discrete Semiconductors | Small signal | kg | kg | 3.285e-05 | diode production, glass-, for surface-mounting | TVS | Semtech | SM712.TCT | 12V/-7V 400W Asymmetrical TVS Diode for Extended Common-Mode RS-485 | 4 | 8.2125e-06 | NO | 2.9 | 1.3 | 1 |  | 1.2 | 1.3 | 0.0035 |  | EcoInvent | Input |  | perfectly describes glass SMD diodes | 17 | 10 | 12 | CALCULATED | 0.00377 | 0.008212 | 1.25 | MIN_MAX_AVG
D21 | DO-214AA | Discrete Semiconductors | Small signal | kg | kg | 0.000102937052 | diode production, glass-, for surface-mounting | TVS | onsemi (Fairchild) | SMBJ24A | 24V 600W Uni-Directional Transient Voltage Suppressor Diode | 1 | 0.000102937052 | NO | 4.57 | 3.94 | 2.4 |  | 1.2 | 1.25 | 0.05 |  | EcoInvent | Input | 0.08-0.1 |  | 18 | 10 | 12 | CALCULATED | 0.04321392 | 0.102937 | 1.225 | MIN_MAX_AVG
IC1 |  | Module | Sensors | kg | kg | 0.01 | electronic component production, active, unspecified | Current transducer | LEM | LESR 25-NP | Current Transducer 25A | 1 | 0.01 | YES | [8 empty] | EcoInvent | Input |  | big aproximation, it contains active components mass: https://ch.farnell.com/en-CH/lem/lesr-25-np/current-sensor-voltage-85a-to/dp/3253159 | 19 | 11 | 13 | DATASHEET_QTY_KG |  | 10.0 |  | MISSING
IC9 | DIP6 SMD | Module | Hybrid relays | kg | kg | 0.000427 | electronic component production, active, unspecified | Solid State Relay | Panasonic | AQV210EHA | GE 1 Form A, PhotoMOS Relay, 5000V Reinforced Insulation, 350V 130mA | 1 | 0.000427 | YES | [8 empty] | EcoInvent | Input | 0.1-0.12 | The PhotoMOS is a solid-state relay combining an LED and MOSFETs in an SMD package. No specific ecoinvent dataset exists. | 22 | 12 | 16 | DATASHEET_QTY_KG |  | 0.427 |  | MISSING
IC11 | SOIC16 | IC | Mixed signal | kg | kg | 0.0001853125 | integrated circuit production, logic type | Isolated Amplifier | Texas Instruments | AMC3330DWE | Precision, ±1V Input, Reinforced Isolated Amplifier with Integrated DC/DC Converter | 1 | 0.0001853125 | NO | 10 | 3.9 | 1.75 |  | 1.2 | 1.3 | 0.1 |  | EcoInvent | Input |  | logic IC. The function matches. | 23 | 13 | 17 | CALCULATED | 0.06825 | 0.185313 | 1.25 | MIN_MAX_AVG
D15-D20 | TO-247-2 | Discrete Semiconductors | Power | kg | kg | 0.03252 | transistor production, wired, big size, through-hole mounting | Rectifier diode | VISHAY | VS-45EPS16L-M3 | 1.16V 45A 1600VR @ 1mA, High Voltage Input Rectifier Diod | 6 | 0.00542 | YES | [8 empty] | EcoInvent | Input |  | Selected a transistor because the characteristics (materials and size) are more similar | 26 | 14 | 18 | DATASHEET_QTY_KG |  | 5.42 |  | MISSING
MOSFET_A1, MOSFET_A2, MOSFET_B1, MOSFET_B2, MOSFET_BC | TO-247-2 | Discrete Semiconductors | Power | kg | kg | 0.0271 | transistor production, wired, big size, through-hole mounting | MOSFET | INFINEON | IRFP4768 | 250V 93A N-Channel HEXFET® Power MOSFET | 5 | 0.00542 | YES | [8 empty] | EcoInvent | Input |  | Same casing, similar materials than a transistor | 27 | 15 | 19 | DATASHEET_QTY_KG |  | 5.42 |  | MISSING

## Component_IO
Order_index | Category_order | Group_order | Category | Section | Subsection | Designators | Casing | Part_Number | Database | Database_component_title | Ecoinvent_flow | Ecoinvent_unit | Direction | Amount | Mass_per_element_g | Total_mass_g | Total_mass_kg | Formula_basis | Validation_error
1 | 1 | 1 | AUTO | PCB |  | PCB |  | EDA-05280-V1 | EcoInvent |  | printed wiring board production, for through-hole mounting, Pb free surface | m2 | Input | 0.017 |  |  |  | area-based
2 | 1 | 2 | AUTO | Passives | Test PIN | 0V_B1, 0V_B2, 15V_A1, 15V_A2, 15V_B1, 15V_B2, 24V, 4Q_I_MEAS_M, 4Q_I_MEAS_P, BC_CMD, CDE_A1, CDE_A2, CDE_B1, CDE_B2, G_A1, G_A2, G_B1, G_B2, GND, V_DC_M, V_DC_P, V_HA, V_HB |  | 20-2136 | EcoInvent |  | electronic component, passive, unspecified | kg | Input | 0.002 | 0.08 | 2.0 | 0.002 | mass-based
3 | 1 | 3 | AUTO | Electromechanical | Connectors | BUSH_1, BUSH_2,BUSH_V_HA, BUSH_V_HB |  | 7460305 | EcoInvent |  | Mmarket for copper, cathode + market for zinc, primary + metal working, average for copper product manufacturing | kg | Input | 0.016 | 4.0 | 16.0 | 0.016 | mass-based
24 | 1 | 3 | AUTO | Electromechanical | Connectors | J1 |  | 1-770166-0 | EcoInvent |  | electric connector production, wire clamp | kg | Input | 0.00078 | 0.78 | 0.78 | 0.00078 | mass-based
25 | 1 | 3 | AUTO | Electromechanical | Connectors | J2 |  | N3429-6302RB | EcoInvent |  | electric connector production, wire clamp | kg | Input | 0.030261 | 4.323 | 30.261 | 0.030261 | mass-based
20 | 1 | 14 | AUTO | Module | DC/DC Converters | IC4–IC7 |  | TRV 1-2413M | EcoInvent |  | electronic component production, active, unspecified | kg | Input | 0.0192 | 4.8 | 19.2 | 0.0192 | mass-based
21 | 1 | 15 | AUTO | IC | Mixed signal | IC8 | SOIC16 | AM26LV32IDR | EcoInvent | 0.2-0.25 | integrated circuit production, logic type | kg | Input | 0.0001853125 | 0.185313 | 0.185313 | 0.0001853125 | mass-based
28 | 1 | 20 | AUTO | Passives | Resistors | R1, R10 > R13, R61,R80 > R84 | 1206 | R1206_100K_1%_0.25W_100PPM | EcoInvent |  | resistor production, surface-mounted | kg | Input | 0.000141416 | 0.012856 | 0.141416 | 0.000141416 | mass-based
29 | 1 | 20 | AUTO | Passives | Resistors | R2 > R5 | 1206 | R1206_1R_1%_0.25W_200PPM | EcoInvent |  | resistor production, surface-mounted | kg | Input | 5.1424e-05 | 0.012856 | 0.051424 | 5.1424e-05 | mass-based
30 | 1 | 20 | AUTO | Passives | Resistors | R6 > R9, R38, R45, R48, R53, R54, R62 > R67, R71 > R77 | 1206 | R1206_10K_1%_0.25W_100PPM | EcoInvent |  | resistor production, surface-mounted | kg | Input | 0.000282832 | 0.012856 | 0.282832 | 0.000282832 | mass-based
31 | 1 | 20 | AUTO | Passives | Resistors | R14 > R19, R22 > R27, R30 > R37, R49 > R52 | 1206 | R1206_10R_1%_0.25W_200PPM | EcoInvent |  | resistor production, surface-mounted | kg | Input | 0.000308544 | 0.012856 | 0.308544 | 0.000308544 | mass-based
32 | 1 | 20 | AUTO | Passives | Resistors | R20, R21, R28, R29R68 > R70, R78, R79 | 1206 | R1206_1K_1%_0.25W_100PPM | EcoInvent |  | resistor production, surface-mounted | kg | Input | 0.000167128 | 0.012856 | 0.167128 | 0.000167128 | mass-based
33 | 1 | 20 | AUTO | Passives | Resistors | R41, R44 | 1206 | R1206_20K_1%_0.25W_100PPM | EcoInvent |  | resistor production, surface-mounted | kg | Input | 2.5712e-05 | 0.012856 | 0.025712 | 2.5712e-05 | mass-based
34 | 1 | 20 | AUTO | Passives | Resistors | R46, R47, R55, R56 | 1206 | R1206_100R_1%_0.25W_100PPM | EcoInvent |  | resistor production, surface-mounted | kg | Input | 5.1424e-05 | 0.012856 | 0.051424 | 5.1424e-05 | mass-based
35 | 1 | 20 | AUTO | Passives | Resistors | R57 > R60 | 1206 | R1206_47K_1%_0.25W_100PPM | EcoInvent |  | resistor production, surface-mounted | kg | Input | 5.1424e-05 | 0.012856 | 0.051424 | 5.1424e-05 | mass-based
4 | 2 | 4 | MLCC | Passives | Capacitors | C2-C5 | 1206 | CC1206_1NF_50V_10%_X7R | EcoInvent | 0.055-0.06 | capacitor production, for surface-mounting | kg | Input | 0.000226304 | 0.056576 | 0.226304 | 0.000226304 | mass-based
5 | 2 | 4 | MLCC | Passives | Capacitors | C6-C25 | 1206 | CC1206_100NF_200V_10%_X7R | EcoInvent | 0.055-0.06 | capacitor production, for surface-mounting | kg | Input | 0.00113152 | 0.056576 | 1.13152 | 0.00113152 | mass-based
6 | 2 | 4 | MLCC | Passives | Capacitors | C26, C34, C50, C52–C61, C65, C68, C69, C73, C77 | 1206 | CC1206_100NF_50V_10%_X7R | EcoInvent:"capacitor production | 0.055-0.06:"SMD type capacitors"" and ""termination (SMT) | for surface-mounting" | kg | Input | 0.001867008 | 0.056576 | 1.867008 | 0.001867008 | mass-based
9 | 2 | 4 | MLCC | Passives | Capacitors | C62, C64, C66, C67,C70 > C72, C75 | 1206 | CC1206_1NF_50V_10%_X7R | EcoInvent |  | capacitor production, for surface-mounting | kg | Input | 0.000452608 | 0.056576 | 0.452608 | 0.000452608 | mass-based
11 | 2 | 4 | MLCC | Passives | Capacitors | C74, C76 | 1206 | CC1206_1UF_50V_10%_X7R | EcoInvent | 0.055-0.06 | capacitor production, for surface-mounting | kg | Input | 0.000113152 | 0.056576 | 0.113152 | 0.000113152 | mass-based
7 | 3 | 5 | Film | Passives | Capacitors | C29,C51 |  | MKS4F053307H00MSSD | EcoInvent |  | capacitor production, film type, for through-hole mounting | kg | Input | 0.1223586 | 61.1793 | 122.3586 | 0.1223586 | mass-based
8 | 4 | 6 | Tantalum | Passives | Capacitors | C30-C33 | E | CTE7343-43_10UF_35V_10%_LESR0200 | EcoInvent |  | capacitor production, electrolyte type, < 2cm height | kg | Input | 0.002831378 | 0.707844 | 2.831378 | 0.002831378 | mass-based
10 | 5 | 7 | Electrolytic | Passives | Capacitors | C63, C78-0C81 |  | MAL205253471E3 | EcoInvent |  | capacitor production, electrolyte type, > 2cm height | kg | Input | 0.33 | 66.0 | 330.0 | 0.33 | mass-based
12 | 6 | 8 | Schottky rectifier | Discrete Semiconductors | Power | D1,D2 | TO-220-2-V | MBR40250G | EcoInvent |  | transistor production, wired, small size, through-hole mounting | kg | Input | 0.0038 | 1.9 | 3.8 | 0.0038 | mass-based
13 | 7 | 9 | Zener | Discrete Semiconductors | Small signal | D3, D22 | SOD-80C | BZV55-B10 | EcoInvent | 0.017 | diode production, glass-, for through-hole mounting | kg | Input | 3.748e-05 | 0.01874 | 0.03748 | 3.748e-05 | mass-based
14 | 7 | 9 | Zener | Discrete Semiconductors | Small signal | D4–D7 | SOD-80C | BZV55-B15 | EcoInvent | 0.017 | diode production, glass-, for surface-mounting | kg | Input | 7.496e-05 | 0.01874 | 0.07496 | 7.496e-05 | mass-based
15 | 8 | 10 | Dual Diode | Discrete Semiconductors | Small signal | D8, D9, D16, D17, D20, D23-D26 | SOT23-3 | BAV199 | EcoInvent |  | diode production, glass-, for surface-mounting | kg | Input | 7.39125e-05 | 0.008212 | 0.073912 | 7.39125e-05 | mass-based
16 | 9 | 11 | Switching | Discrete Semiconductors | Small signal | D10-D13 | SOT23-3 | BAW56L | EcoInvent | 0.008-0.012 | diode production, glass-, for surface-mounting | kg | Input | 3.285e-05 | 0.008212 | 0.03285 | 3.285e-05 | mass-based
17 | 10 | 12 | TVS | Discrete Semiconductors | Small signal | D14, D15, D18, D19 | SOT23-3 | SM712.TCT | EcoInvent |  | diode production, glass-, for surface-mounting | kg | Input | 3.285e-05 | 0.008212 | 0.03285 | 3.285e-05 | mass-based
18 | 10 | 12 | TVS | Discrete Semiconductors | Small signal | D21 | DO-214AA | SMBJ24A | EcoInvent | 0.08-0.1 | diode production, glass-, for surface-mounting | kg | Input | 0.000102937052 | 0.102937 | 0.102937 | 0.000102937052 | mass-based
19 | 11 | 13 | Current transducer | Module | Sensors | IC1 |  | LESR 25-NP | EcoInvent |  | electronic component production, active, unspecified | kg | Input | 0.01 | 10.0 | 10.0 | 0.01 | mass-based
22 | 12 | 16 | Solid State Relay | Module | Hybrid relays | IC9 | DIP6 SMD | AQV210EHA | EcoInvent | 0.1-0.12 | electronic component production, active, unspecified | kg | Input | 0.000427 | 0.427 | 0.427 | 0.000427 | mass-based
23 | 13 | 17 | Isolated Amplifier | IC | Mixed signal | IC11 | SOIC16 | AMC3330DWE | EcoInvent |  | integrated circuit production, logic type | kg | Input | 0.0001853125 | 0.185313 | 0.185313 | 0.0001853125 | mass-based
26 | 14 | 18 | Rectifier diode | Discrete Semiconductors | Power | D15-D20 | TO-247-2 | VS-45EPS16L-M3 | EcoInvent |  | transistor production, wired, big size, through-hole mounting | kg | Input | 0.03252 | 5.42 | 32.52 | 0.03252 | mass-based
27 | 15 | 19 | MOSFET | Discrete Semiconductors | Power | MOSFET_A1, MOSFET_A2, MOSFET_B1, MOSFET_B2, MOSFET_BC | TO-247-2 | IRFP4768 | EcoInvent |  | transistor production, wired, big size, through-hole mounting | kg | Input | 0.0271 | 5.42 | 27.1 | 0.0271 | mass-based

## Grouped_Flows
Flow | Unit | Amount | Direction
printed wiring board production, for through-hole mounting, Pb free surface | m2 | 0.017 | Input
electronic component, passive, unspecified | kg | 0.002 | Input
Mmarket for copper, cathode + market for zinc, primary + metal working, average for copper product manufacturing | kg | 0.016 | Input
electric connector production, wire clamp | kg | 0.031041 | Input
electronic component production, active, unspecified | kg | 0.029627 | Input
integrated circuit production, logic type | kg | 0.000370625 | Input
resistor production, surface-mounted | kg | 0.001079904 | Input
capacitor production, for surface-mounting | kg | 0.001923584 | Input
for surface-mounting" | kg | 0.001867008 | Input
capacitor production, film type, for through-hole mounting | kg | 0.1223586 | Input
capacitor production, electrolyte type, < 2cm height | kg | 0.002831378 | Input
capacitor production, electrolyte type, > 2cm height | kg | 0.33 | Input
transistor production, wired, small size, through-hole mounting | kg | 0.0038 | Input
diode production, glass-, for through-hole mounting | kg | 3.748e-05 | Input
diode production, glass-, for surface-mounting | kg | 0.000317509552 | Input
transistor production, wired, big size, through-hole mounting | kg | 0.05962 | Input