## Parameters
Designators | Casing | Section | Subsection | Category | Manufacturer | Part_Number | Description | number_elements | unit | Quantity_per_element | Has_datasheet_info | L_mm | W_mm | H_mm | Volume_cm3_excel | Density_min_g_cm3 | Density_max_g_cm3 | Metal_extra_g | Other_extra_g | Database | Ecoinvent_flow | Ecoinvent_unit | Direction | Database_component_title | Comments
PCB |  | PCB |  |  | Panel of 2 | EDA-04976-V1 |  | 1 | m2 |  | YES | 170 | 100 | [6 empty] | EcoInvent | printed wiring board production, for through-hole mounting, Pb free surface | m2 | Input |  | Technological similarity: A power supply unit PCB is more representative of an inverter power card (2‑4 layers, power components) than a desktop mainboard (high‑density, many layers). Pb‑free consistency: The Pb‑free version aligns with the Pb‑free solder used elsewhere in the BOM (e.g., mounting process), avoiding methodological inconsistency and reflecting modern RoHS‑compliant practices.
PCB Terminal Test Pins |  | Passives | Test PIN |  | VERO TECHNOLOGIES | 20-2136 | Black Bead PCB Terminal Test Pin for 1.6mm PCB Thickness (1.32mm Hole) | 7 | kg | 8e-05 | YES | [8 empty] | EcoInvent | electronic component, passive, unspecified | kg | Input |  | Chossen passive generic because it includes thins kind of components and there is not another alternative.
C1, C3 | 1206 | Passives | Capacitors | MLCC | GENERIC | CC1206_100PF_50V_5%_NP0 |  | 2 | kg |  | NO | 3.2 | 1.6 | 1.7 |  | 6 | 7 | 0 |  | EcoInvent | capacitor production, for surface-mounting | kg | Input | 0.055-0.06 | SMD type capacitors" and "termination (SMT) exactly what MLCCs are.
C2, C6, C7 | 1206 | Passives | Capacitors | MLCC | GENERIC | CC1206_1NF_50V_10%_X7R |  | 3 | kg |  | NO | 3.2 | 1.6 | 1.7 |  | 6 | 7 | 0 |  | EcoInvent | capacitor production, for surface-mounting | kg | Input | 0.055-0.06 | SMD type capacitors" and "termination (SMT) exactly what MLCCs are.
C4, C5 | 1206 | Passives | Capacitors | MLCC | GENERIC | CC1206_100NF_50V_10%_X7R |  | 2 | kg |  | NO | 3.2 | 1.6 | 1.7 |  | 6 | 7 | 0 |  | EcoInvent | capacitor production, for surface-mounting | kg | Input | 0.055-0.06 | SMD type capacitors" and "termination (SMT) exactly what MLCCs are.
C8, C9 | 1206 | Passives | Capacitors | MLCC | GENERIC | CC1206_10NF_50V_10%_X7R |  | 2 | kg |  | NO | 3.2 | 1.6 | 1.7 |  | 6 | 7 | 0 |  | EcoInvent | capacitor production, for surface-mounting | kg | Input | 0.055-0.06 | SMD type capacitors" and "termination (SMT) exactly what MLCCs are.
D1, D3, D12 | SOT23-3 | Discrete Semiconductors | Small signal | Dual | NXP SEMICONDUCTORS | BAV199 | 75V 250mW Low-Leakage Double Diode | 3 | kg |  | NO | 2.9 | 1.3 | 1 |  | 1.2 | 1.3 | 0.0035 |  | EcoInvent | diode production, glass-, for surface-mounting | kg | Input | 0.008-0.012
D2, D4-D6, D9, D10, D13, D14 | SOD-80C | Discrete Semiconductors | Small signal | Zener | NEXPERIA | BZV55-B10 | 10V 500mW Voltage Regulator Diode | 8 | kg |  | NO |  |  |  | 0.00744 | 2.2 | 2.3 | 0.002 |  | EcoInvent | diode production, glass-, for surface-mounting | kg | Input | 0.017
D7 | DO-214AA | Discrete Semiconductors | Small signal | TVS | onsemi (Fairchild) | SMBJ24A | 24V 600W Uni-Directional Transient Voltage Suppressor Diode | 1 | kg |  | NO | 4.57 | 3.94 | 2.4 |  | 1.2 | 1.25 | 0.05 |  | EcoInvent | diode production, glass-, for surface-mounting | kg | Input | 0.08-0.1
D8, D11 | DO-214AA | Discrete Semiconductors | Small signal | TVS | LITTELFUSE | SMBJ48CA | 48V 600W Bi-Directional Transient Voltage Suppressor Diode | 2 | kg |  | NO | 4.57 | 3.94 | 2.4 |  | 1.2 | 1.25 | 0.05 |  | EcoInvent | diode production, glass-, for surface-mounting | kg | Input | 0.08-0.1
D15-D20 | TO-247-2 | Discrete Semiconductors | Power | Rectifier diode | VISHAY | VS-45EPS16L-M3 | 1.16V 45A 1600VR @ 1mA, High Voltage Input Rectifier Diod | 6 | kg | 0.00542 | YES | [8 empty] | EcoInvent | transistor production, wired, big size, through-hole mounting | kg | Input |  | Selected a transistor because the characteristics (materials and size) are more similar
F1 |  | Passives | Protection |  | Littelfuse | microSMD005F | PolySwitch® Resettable PPTC Overcurrent Protection Device | 1 | kg |  | NO | 3.21 | 2.57 | 0.72 |  | 1.2 | 1.5 | 0.002 |  | EcoInvent | electronic component, passive, unspecified | kg | Input
IC1 | DIP6 SMD | Modules | Hybrid Relays |  | Panasonic | AQV210EHA | GE 1 Form A, PhotoMOS Relay, 5000V Reinforced Insulation, 350V 130mA | 1 | kg | 0.000427 | YES | [8 empty] | EcoInvent | electronic component production, active, unspecified | kg | Input | 0.1-0.12 | The PhotoMOS is a solid-state relay combining an LED and MOSFETs in an SMD package. No specific ecoinvent dataset exists. The generic active dataset averages diodes, transistors, and ICs, which reasonably captures the mix of technologies present in the component
J1 |  | Electromechanical | Connectors |  | TYCO ELECTRONICS | 640900-1 | 5 Circuits In-Line - Universal MATE-N-LOK Connector | 1 | kg | 0.00319 | YES | [8 empty] | EcoInvent | electric connector production, wire clamp | kg | Input |  | Mass info: https://www.tme.eu/se/details/640900-1/signalkontaktdon-avstand-6-35mm/te-connectivity/
J2,J4 |  | Electromechanical | Connectors |  | TE Connectivity | 350789-1 | 3 Circuits In-Line - Universal MATE-N-LOK Connector | 2 | kg | 0.001983 | YES | [8 empty] | EcoInvent | electric connector production, peripheral type buss | kg | Input |  | Good proxy for a general‑purpose industrial connector; not exact but covers similar materials and function For the mass: https://www.tme.com/in/en/details/350789-1/raster-signal-connectors-6-35mm/te-connectivity/
J3 |  | Electromechanical | Connectors |  | OSRAM | N2514-6003RB | 14 Contacts Straight .100'' x .100'' Low Profile Four-Wall Header (Solder Tail 3.94mm) 2500 Series | 1 | kg | 0.00331 | YES | [8 empty] | EcoInvent | electric connector production, wire clamp | kg | Input |  | mass data: https://www.tme.com/ux/en-us/details/n2514-6003-rb/idc-connectors/3m/7100243253/
LD1 |  | Discrete Semiconductors | Optoelectronics | LED | OSRAM | LY T676-R1S2-26 | Hyper TOPLED® SMD Yellow LED | 1 | kg | 0.035 | YES | [8 empty] | EcoInvent | light emitting diode production | kg | Input |  | Only LED‑specific option in your list. However, important limitations from the description: Represents a 5mm through‑hole LED. Default weight assumption: 0.35 g per LED (much larger than your 0.059 g SMD)
R1-R6,R15-R19,R36-R46 | 1206 | Passives | Resistors |  | GENERIC | R1206_270K_0.1%_0.25W_25PPM | ±0.1% 0.25W ±25ppm/°C Thin Film Chip Resistor | 22 | kg |  | NO | 3.2 | 1.6 | 0.55 |  | 3 | 4 | 0.003 | 0 | EcoInvent | resistor production, surface-mounted | kg | Input
R7-R14, R20-R35,R47 > R62, R65 > R72,R76 > R83, R87 > R102, R106 > R121, R123 > R130, R135 > R142, R159 > R166, R179 > R186, R199 > R206, R223 > R230, R245 > R252 | 1206 | Passives | Resistors |  | GENERIC | R1206_4K3_1%_0.25W_100PPM | ±1% 0.25W ±100ppm/°C General Purpose Thick Film Chip Resistor | 144 | kg |  | NO | 3.2 | 1.6 | 0.55 |  | 3 | 4 | 0.003 | 0 | EcoInvent | resistor production, surface-mounted | kg | Input
R63,R75 | 1206 | Passives | Resistors |  | GENERIC | R1206_30K_0.1%_0.25W_25PPM | ±0.1% 0.25W ±25ppm/°C Thin Film Chip Resisto | 2 | kg |  | NO | 3.2 | 1.6 | 0.55 |  | 3 | 4 | 0.003 | 0 | EcoInvent | resistor production, surface-mounted | kg | Input
R64, R74, R85, R86, R103,R221, R222 | 1206 | Passives | Resistors |  | Generic | R1206_1K_1%_0.25W_100PPM | 1 kΩ, 1%, 0.25W, 100 ppm/°C, 1206 | 7 | kg |  | NO | 3.2 | 1.6 | 0.55 |  | 3 | 4 | 0.003 | 0 | EcoInvent | resistor production, surface-mounted | kg | Input | 0.105
R73, R213, R214,R237, R238 | 1206 | Passives | Resistors |  | GENERIC | R1206_100K_1%_0.25W_100PPM | ±1% 0.25W ±100ppm/°C General Purpose Thick Film Chip Resistor | 5 | kg |  | NO | 3.2 | 1.6 | 0.55 |  | 3 | 4 | 0.003 | 0 | EcoInvent | resistor production, surface-mounted | kg | Input
R84, R122, R131 > R134, R149, R150, R157, R158 | 1206 | Passives | Resistors |  | Generic | R1206_10K_1%_0.25W_100PPM | 10 kΩ, 1%, 0.25W, 100 ppm/°C, 1206 | 10 | kg |  | NO | 3.2 | 1.6 | 0.55 |  | 3 | 4 | 0.003 | 0 | EcoInvent | resistor production, surface-mounted | kg | Input | 0.105
R104 | 1206 | Passives | Resistors |  | Generic | R1206_2K_1%_0.25W_100PPM | 2 kΩ, 1%, 0.25W, 100 ppm/°C, 1206 | 1 | kg |  | NO | 3.2 | 1.6 | 0.55 |  | 3 | 4 | 0.003 | 0 | EcoInvent | resistor production, surface-mounted | kg | Input | 0.105
R105 | 1206 | Passives | Resistors |  | Generic | R1206_100R_1%_0.25W_100PPM | 100 Ω, 1%, 0.25W, 100 ppm/°C, 1206 | 1 | kg |  | NO | 3.2 | 1.6 | 0.55 |  | 3 | 4 | 0.003 | 0 | EcoInvent | resistor production, surface-mounted | kg | Input | 0.105
R143 > R148, R151 > R156,R167 > R178, R187 > R198,R207 > R212, R215 > R220, R231 > R236, R239 > R244, R253 > R258 | 1206 | Passives | Resistors |  | GENERIC | R1206_33K_1%_0.25W_100PPM | ±1% 0.25W ±100ppm/°C General Purpose Thick Film Chip Resistor | 66 | kg |  | NO | 3.2 | 1.6 | 0.55 |  | 3 | 4 | 0.003 | 0 | EcoInvent | resistor production, surface-mounted | kg | Input
RV1 |  | Passives | Resistors |  | EPCOS / TDK | B72220S0511K101 or S20K510 | ±10% 510VAC 1W SIOV Metal Oxide Varistor | 1 | kg | 0.005948 | YES | [8 empty] | EcoInvent | resistor production, wirewound, through-hole mounting | kg | Input |  | Mass data: https://www.tme.eu/en/details/b72220s0511k101/varistors-epcos-tdk/
T1 | SOT23-3 | Discrete Semiconductors | Small signal | Bipolar Transistor | onsemi | MMBT3906LT1G | 40V 200mA PNP General Purpose Transistor | 1 | kg |  | NO | 2.9 | 1.3 | 1 |  | 1.2 | 1.3 | 0.0035 |  | EcoInvent | transistor production, surface-mounted | kg | Input |  | Specific for surface‑mounted transistors; matches SOT‑23 package.
T2,T5 | DPAK | Discrete Semiconductors | Small signal | MOSFET | ST MICROELECTRONICS | STD10NF10T4 | 100V 13A N-Channel STripFET® II Power MOSFET | 2 | kg |  | NO | 6.6 | 6.2 | 2.3 |  |  | 1.2 | 0.215 |  | EcoInvent | transistor production, surface-mounted | kg | Input |  | Specific for surface‑mounted transistors.
RL4, RL5 |  | Magnetic | Relay |  | OMRON ELECTRONIC | G2RL-24-DC24 | 8A@250VAC, DPDT Power Relay, G2RL Series | 2 | kg | 0.035 | YES | [8 empty] | EcoInvent | transformer production, low voltage use | kg | Input

## Mass_Results
Designators | Casing | Section | Subsection | Ecoinvent_unit | unit | Total_quantity | Ecoinvent_flow | Category | Manufacturer | Part_Number | Description | number_elements | Quantity_per_element | Has_datasheet_info | L_mm | W_mm | H_mm | Volume_cm3_excel | Density_min_g_cm3 | Density_max_g_cm3 | Metal_extra_g | Other_extra_g | Database | Direction | Database_component_title | Comments | Order_index | Category_order | Group_order | Method | Volume_cm3 | Mass_per_element_g | Density_used_g_cm3 | Density_source | Validation_error
PCB |  | PCB |  | m2 | m2 | 0.017 | printed wiring board production, for through-hole mounting, Pb free surface | AUTO | Panel of 2 | EDA-04976-V1 |  | 1 | 0.017 | YES | 170 | 100 | [6 empty] | EcoInvent | Input |  | Technological similarity: A power supply unit PCB is more representative of an inverter power card (2‑4 layers, power components) than a desktop mainboard (high‑density, many layers). Pb‑free consistency: The Pb‑free version aligns with the Pb‑free solder used elsewhere in the BOM (e.g., mounting process), avoiding methodological inconsistency and reflecting modern RoHS‑compliant practices. | 1 | 1 | 1 | AREA_LW_MM_TO_M2
PCB Terminal Test Pins |  | Passives | Test PIN | kg | kg | 0.00056 | electronic component, passive, unspecified | AUTO | VERO TECHNOLOGIES | 20-2136 | Black Bead PCB Terminal Test Pin for 1.6mm PCB Thickness (1.32mm Hole) | 7 | 8e-05 | YES | [8 empty] | EcoInvent | Input |  | Chossen passive generic because it includes thins kind of components and there is not another alternative. | 2 | 1 | 2 | DATASHEET_QTY_KG |  | 0.08 |  | MISSING
F1 |  | Passives | Protection | kg | kg | 1.0018708e-05 | electronic component, passive, unspecified | AUTO | Littelfuse | microSMD005F | PolySwitch® Resettable PPTC Overcurrent Protection Device | 1 | 1.0018708e-05 | NO | 3.21 | 2.57 | 0.72 |  | 1.2 | 1.5 | 0.002 |  | EcoInvent | Input |  |  | 12 | 1 | 8 | CALCULATED | 0.005939784 | 0.010019 | 1.35 | MIN_MAX_AVG
IC1 | DIP6 SMD | Modules | Hybrid Relays | kg | kg | 0.000427 | electronic component production, active, unspecified | AUTO | Panasonic | AQV210EHA | GE 1 Form A, PhotoMOS Relay, 5000V Reinforced Insulation, 350V 130mA | 1 | 0.000427 | YES | [8 empty] | EcoInvent | Input | 0.1-0.12 | The PhotoMOS is a solid-state relay combining an LED and MOSFETs in an SMD package. No specific ecoinvent dataset exists. The generic active dataset averages diodes, transistors, and ICs, which reasonably captures the mix of technologies present in the component | 13 | 1 | 9 | DATASHEET_QTY_KG |  | 0.427 |  | MISSING
J1 |  | Electromechanical | Connectors | kg | kg | 0.00319 | electric connector production, wire clamp | AUTO | TYCO ELECTRONICS | 640900-1 | 5 Circuits In-Line - Universal MATE-N-LOK Connector | 1 | 0.00319 | YES | [8 empty] | EcoInvent | Input |  | Mass info: https://www.tme.eu/se/details/640900-1/signalkontaktdon-avstand-6-35mm/te-connectivity/ | 14 | 1 | 10 | DATASHEET_QTY_KG |  | 3.19 |  | MISSING
J2,J4 |  | Electromechanical | Connectors | kg | kg | 0.003966 | electric connector production, peripheral type buss | AUTO | TE Connectivity | 350789-1 | 3 Circuits In-Line - Universal MATE-N-LOK Connector | 2 | 0.001983 | YES | [8 empty] | EcoInvent | Input |  | Good proxy for a general‑purpose industrial connector; not exact but covers similar materials and function For the mass: https://www.tme.com/in/en/details/350789-1/raster-signal-connectors-6-35mm/te-connectivity/ | 15 | 1 | 10 | DATASHEET_QTY_KG |  | 1.983 |  | MISSING
J3 |  | Electromechanical | Connectors | kg | kg | 0.00331 | electric connector production, wire clamp | AUTO | OSRAM | N2514-6003RB | 14 Contacts Straight .100'' x .100'' Low Profile Four-Wall Header (Solder Tail 3.94mm) 2500 Series | 1 | 0.00331 | YES | [8 empty] | EcoInvent | Input |  | mass data: https://www.tme.com/ux/en-us/details/n2514-6003-rb/idc-connectors/3m/7100243253/ | 16 | 1 | 10 | DATASHEET_QTY_KG |  | 3.31 |  | MISSING
R1-R6,R15-R19,R36-R46 | 1206 | Passives | Resistors | kg | kg | 0.000282832 | resistor production, surface-mounted | AUTO | GENERIC | R1206_270K_0.1%_0.25W_25PPM | ±0.1% 0.25W ±25ppm/°C Thin Film Chip Resistor | 22 | 1.2856e-05 | NO | 3.2 | 1.6 | 0.55 |  | 3 | 4 | 0.003 | 0 | EcoInvent | Input |  |  | 18 | 1 | 12 | CALCULATED | 0.002816 | 0.012856 | 3.5 | MIN_MAX_AVG
R7-R14, R20-R35,R47 > R62, R65 > R72,R76 > R83, R87 > R102, R106 > R121, R123 > R130, R135 > R142, R159 > R166, R179 > R186, R199 > R206, R223 > R230, R245 > R252 | 1206 | Passives | Resistors | kg | kg | 0.001851264 | resistor production, surface-mounted | AUTO | GENERIC | R1206_4K3_1%_0.25W_100PPM | ±1% 0.25W ±100ppm/°C General Purpose Thick Film Chip Resistor | 144 | 1.2856e-05 | NO | 3.2 | 1.6 | 0.55 |  | 3 | 4 | 0.003 | 0 | EcoInvent | Input |  |  | 19 | 1 | 12 | CALCULATED | 0.002816 | 0.012856 | 3.5 | MIN_MAX_AVG
R63,R75 | 1206 | Passives | Resistors | kg | kg | 2.5712e-05 | resistor production, surface-mounted | AUTO | GENERIC | R1206_30K_0.1%_0.25W_25PPM | ±0.1% 0.25W ±25ppm/°C Thin Film Chip Resisto | 2 | 1.2856e-05 | NO | 3.2 | 1.6 | 0.55 |  | 3 | 4 | 0.003 | 0 | EcoInvent | Input |  |  | 20 | 1 | 12 | CALCULATED | 0.002816 | 0.012856 | 3.5 | MIN_MAX_AVG
R64, R74, R85, R86, R103,R221, R222 | 1206 | Passives | Resistors | kg | kg | 8.9992e-05 | resistor production, surface-mounted | AUTO | Generic | R1206_1K_1%_0.25W_100PPM | 1 kΩ, 1%, 0.25W, 100 ppm/°C, 1206 | 7 | 1.2856e-05 | NO | 3.2 | 1.6 | 0.55 |  | 3 | 4 | 0.003 | 0 | EcoInvent | Input | 0.105 |  | 21 | 1 | 12 | CALCULATED | 0.002816 | 0.012856 | 3.5 | MIN_MAX_AVG
R73, R213, R214,R237, R238 | 1206 | Passives | Resistors | kg | kg | 6.428e-05 | resistor production, surface-mounted | AUTO | GENERIC | R1206_100K_1%_0.25W_100PPM | ±1% 0.25W ±100ppm/°C General Purpose Thick Film Chip Resistor | 5 | 1.2856e-05 | NO | 3.2 | 1.6 | 0.55 |  | 3 | 4 | 0.003 | 0 | EcoInvent | Input |  |  | 22 | 1 | 12 | CALCULATED | 0.002816 | 0.012856 | 3.5 | MIN_MAX_AVG
R84, R122, R131 > R134, R149, R150, R157, R158 | 1206 | Passives | Resistors | kg | kg | 0.00012856 | resistor production, surface-mounted | AUTO | Generic | R1206_10K_1%_0.25W_100PPM | 10 kΩ, 1%, 0.25W, 100 ppm/°C, 1206 | 10 | 1.2856e-05 | NO | 3.2 | 1.6 | 0.55 |  | 3 | 4 | 0.003 | 0 | EcoInvent | Input | 0.105 |  | 23 | 1 | 12 | CALCULATED | 0.002816 | 0.012856 | 3.5 | MIN_MAX_AVG
R104 | 1206 | Passives | Resistors | kg | kg | 1.2856e-05 | resistor production, surface-mounted | AUTO | Generic | R1206_2K_1%_0.25W_100PPM | 2 kΩ, 1%, 0.25W, 100 ppm/°C, 1206 | 1 | 1.2856e-05 | NO | 3.2 | 1.6 | 0.55 |  | 3 | 4 | 0.003 | 0 | EcoInvent | Input | 0.105 |  | 24 | 1 | 12 | CALCULATED | 0.002816 | 0.012856 | 3.5 | MIN_MAX_AVG
R105 | 1206 | Passives | Resistors | kg | kg | 1.2856e-05 | resistor production, surface-mounted | AUTO | Generic | R1206_100R_1%_0.25W_100PPM | 100 Ω, 1%, 0.25W, 100 ppm/°C, 1206 | 1 | 1.2856e-05 | NO | 3.2 | 1.6 | 0.55 |  | 3 | 4 | 0.003 | 0 | EcoInvent | Input | 0.105 |  | 25 | 1 | 12 | CALCULATED | 0.002816 | 0.012856 | 3.5 | MIN_MAX_AVG
R143 > R148, R151 > R156,R167 > R178, R187 > R198,R207 > R212, R215 > R220, R231 > R236, R239 > R244, R253 > R258 | 1206 | Passives | Resistors | kg | kg | 0.000848496 | resistor production, surface-mounted | AUTO | GENERIC | R1206_33K_1%_0.25W_100PPM | ±1% 0.25W ±100ppm/°C General Purpose Thick Film Chip Resistor | 66 | 1.2856e-05 | NO | 3.2 | 1.6 | 0.55 |  | 3 | 4 | 0.003 | 0 | EcoInvent | Input |  |  | 26 | 1 | 12 | CALCULATED | 0.002816 | 0.012856 | 3.5 | MIN_MAX_AVG
RV1 |  | Passives | Resistors | kg | kg | 0.005948 | resistor production, wirewound, through-hole mounting | AUTO | EPCOS / TDK | B72220S0511K101 or S20K510 | ±10% 510VAC 1W SIOV Metal Oxide Varistor | 1 | 0.005948 | YES | [8 empty] | EcoInvent | Input |  | Mass data: https://www.tme.eu/en/details/b72220s0511k101/varistors-epcos-tdk/ | 27 | 1 | 12 | DATASHEET_QTY_KG |  | 5.948 |  | MISSING
RL4, RL5 |  | Magnetic | Relay | kg | kg | 0.07 | transformer production, low voltage use | AUTO | OMRON ELECTRONIC | G2RL-24-DC24 | 8A@250VAC, DPDT Power Relay, G2RL Series | 2 | 0.035 | YES | [8 empty] | EcoInvent | Input |  |  | 30 | 1 | 15 | DATASHEET_QTY_KG |  | 35.0 |  | MISSING
C1, C3 | 1206 | Passives | Capacitors | kg | kg | 0.000113152 | capacitor production, for surface-mounting | MLCC | GENERIC | CC1206_100PF_50V_5%_NP0 |  | 2 | 5.6576e-05 | NO | 3.2 | 1.6 | 1.7 |  | 6 | 7 | 0 |  | EcoInvent | Input | 0.055-0.06 | SMD type capacitors" and "termination (SMT) exactly what MLCCs are. | 3 | 2 | 3 | CALCULATED | 0.008704 | 0.056576 | 6.5 | MIN_MAX_AVG
C2, C6, C7 | 1206 | Passives | Capacitors | kg | kg | 0.000169728 | capacitor production, for surface-mounting | MLCC | GENERIC | CC1206_1NF_50V_10%_X7R |  | 3 | 5.6576e-05 | NO | 3.2 | 1.6 | 1.7 |  | 6 | 7 | 0 |  | EcoInvent | Input | 0.055-0.06 | SMD type capacitors" and "termination (SMT) exactly what MLCCs are. | 4 | 2 | 3 | CALCULATED | 0.008704 | 0.056576 | 6.5 | MIN_MAX_AVG
C4, C5 | 1206 | Passives | Capacitors | kg | kg | 0.000113152 | capacitor production, for surface-mounting | MLCC | GENERIC | CC1206_100NF_50V_10%_X7R |  | 2 | 5.6576e-05 | NO | 3.2 | 1.6 | 1.7 |  | 6 | 7 | 0 |  | EcoInvent | Input | 0.055-0.06 | SMD type capacitors" and "termination (SMT) exactly what MLCCs are. | 5 | 2 | 3 | CALCULATED | 0.008704 | 0.056576 | 6.5 | MIN_MAX_AVG
C8, C9 | 1206 | Passives | Capacitors | kg | kg | 0.000113152 | capacitor production, for surface-mounting | MLCC | GENERIC | CC1206_10NF_50V_10%_X7R |  | 2 | 5.6576e-05 | NO | 3.2 | 1.6 | 1.7 |  | 6 | 7 | 0 |  | EcoInvent | Input | 0.055-0.06 | SMD type capacitors" and "termination (SMT) exactly what MLCCs are. | 6 | 2 | 3 | CALCULATED | 0.008704 | 0.056576 | 6.5 | MIN_MAX_AVG
D1, D3, D12 | SOT23-3 | Discrete Semiconductors | Small signal | kg | kg | 2.46375e-05 | diode production, glass-, for surface-mounting | Dual | NXP SEMICONDUCTORS | BAV199 | 75V 250mW Low-Leakage Double Diode | 3 | 8.2125e-06 | NO | 2.9 | 1.3 | 1 |  | 1.2 | 1.3 | 0.0035 |  | EcoInvent | Input | 0.008-0.012 |  | 7 | 3 | 4 | CALCULATED | 0.00377 | 0.008212 | 1.25 | MIN_MAX_AVG
D2, D4-D6, D9, D10, D13, D14 | SOD-80C | Discrete Semiconductors | Small signal | kg | kg | 0.00014992 | diode production, glass-, for surface-mounting | Zener | NEXPERIA | BZV55-B10 | 10V 500mW Voltage Regulator Diode | 8 | 1.874e-05 | NO |  |  |  | 0.00744 | 2.2 | 2.3 | 0.002 |  | EcoInvent | Input | 0.017 |  | 8 | 4 | 5 | CALCULATED | 0.00744 | 0.01874 | 2.25 | MIN_MAX_AVG
D7 | DO-214AA | Discrete Semiconductors | Small signal | kg | kg | 0.000102937052 | diode production, glass-, for surface-mounting | TVS | onsemi (Fairchild) | SMBJ24A | 24V 600W Uni-Directional Transient Voltage Suppressor Diode | 1 | 0.000102937052 | NO | 4.57 | 3.94 | 2.4 |  | 1.2 | 1.25 | 0.05 |  | EcoInvent | Input | 0.08-0.1 |  | 9 | 5 | 6 | CALCULATED | 0.04321392 | 0.102937 | 1.225 | MIN_MAX_AVG
D8, D11 | DO-214AA | Discrete Semiconductors | Small signal | kg | kg | 0.000205874104 | diode production, glass-, for surface-mounting | TVS | LITTELFUSE | SMBJ48CA | 48V 600W Bi-Directional Transient Voltage Suppressor Diode | 2 | 0.000102937052 | NO | 4.57 | 3.94 | 2.4 |  | 1.2 | 1.25 | 0.05 |  | EcoInvent | Input | 0.08-0.1 |  | 10 | 5 | 6 | CALCULATED | 0.04321392 | 0.102937 | 1.225 | MIN_MAX_AVG
D15-D20 | TO-247-2 | Discrete Semiconductors | Power | kg | kg | 0.03252 | transistor production, wired, big size, through-hole mounting | Rectifier diode | VISHAY | VS-45EPS16L-M3 | 1.16V 45A 1600VR @ 1mA, High Voltage Input Rectifier Diod | 6 | 0.00542 | YES | [8 empty] | EcoInvent | Input |  | Selected a transistor because the characteristics (materials and size) are more similar | 11 | 6 | 7 | DATASHEET_QTY_KG |  | 5.42 |  | MISSING
LD1 |  | Discrete Semiconductors | Optoelectronics | kg | kg | 0.035 | light emitting diode production | LED | OSRAM | LY T676-R1S2-26 | Hyper TOPLED® SMD Yellow LED | 1 | 0.035 | YES | [8 empty] | EcoInvent | Input |  | Only LED‑specific option in your list. However, important limitations from the description: Represents a 5mm through‑hole LED. Default weight assumption: 0.35 g per LED (much larger than your 0.059 g SMD) | 17 | 7 | 11 | DATASHEET_QTY_KG |  | 35.0 |  | MISSING
T1 | SOT23-3 | Discrete Semiconductors | Small signal | kg | kg | 8.2125e-06 | transistor production, surface-mounted | Bipolar Transistor | onsemi | MMBT3906LT1G | 40V 200mA PNP General Purpose Transistor | 1 | 8.2125e-06 | NO | 2.9 | 1.3 | 1 |  | 1.2 | 1.3 | 0.0035 |  | EcoInvent | Input |  | Specific for surface‑mounted transistors; matches SOT‑23 package. | 28 | 8 | 13 | CALCULATED | 0.00377 | 0.008212 | 1.25 | MIN_MAX_AVG
T2,T5 | DPAK | Discrete Semiconductors | Small signal | kg | kg | 0.0006558784 | transistor production, surface-mounted | MOSFET | ST MICROELECTRONICS | STD10NF10T4 | 100V 13A N-Channel STripFET® II Power MOSFET | 2 | 0.0003279392 | NO | 6.6 | 6.2 | 2.3 |  |  | 1.2 | 0.215 |  | EcoInvent | Input |  | Specific for surface‑mounted transistors. | 29 | 9 | 14 | CALCULATED | 0.094116 | 0.327939 | 1.2 | MAX_ONLY

## Component_IO
Order_index | Category_order | Group_order | Category | Section | Subsection | Designators | Casing | Part_Number | Database | Database_component_title | Ecoinvent_flow | Ecoinvent_unit | Direction | Amount | Mass_per_element_g | Total_mass_g | Total_mass_kg | Formula_basis | Validation_error
1 | 1 | 1 | AUTO | PCB |  | PCB |  | EDA-04976-V1 | EcoInvent |  | printed wiring board production, for through-hole mounting, Pb free surface | m2 | Input | 0.017 |  |  |  | area-based
2 | 1 | 2 | AUTO | Passives | Test PIN | PCB Terminal Test Pins |  | 20-2136 | EcoInvent |  | electronic component, passive, unspecified | kg | Input | 0.00056 | 0.08 | 0.56 | 0.00056 | mass-based
12 | 1 | 8 | AUTO | Passives | Protection | F1 |  | microSMD005F | EcoInvent |  | electronic component, passive, unspecified | kg | Input | 1.0018708e-05 | 0.010019 | 0.010019 | 1.0018708e-05 | mass-based
13 | 1 | 9 | AUTO | Modules | Hybrid Relays | IC1 | DIP6 SMD | AQV210EHA | EcoInvent | 0.1-0.12 | electronic component production, active, unspecified | kg | Input | 0.000427 | 0.427 | 0.427 | 0.000427 | mass-based
14 | 1 | 10 | AUTO | Electromechanical | Connectors | J1 |  | 640900-1 | EcoInvent |  | electric connector production, wire clamp | kg | Input | 0.00319 | 3.19 | 3.19 | 0.00319 | mass-based
15 | 1 | 10 | AUTO | Electromechanical | Connectors | J2,J4 |  | 350789-1 | EcoInvent |  | electric connector production, peripheral type buss | kg | Input | 0.003966 | 1.983 | 3.966 | 0.003966 | mass-based
16 | 1 | 10 | AUTO | Electromechanical | Connectors | J3 |  | N2514-6003RB | EcoInvent |  | electric connector production, wire clamp | kg | Input | 0.00331 | 3.31 | 3.31 | 0.00331 | mass-based
18 | 1 | 12 | AUTO | Passives | Resistors | R1-R6,R15-R19,R36-R46 | 1206 | R1206_270K_0.1%_0.25W_25PPM | EcoInvent |  | resistor production, surface-mounted | kg | Input | 0.000282832 | 0.012856 | 0.282832 | 0.000282832 | mass-based
19 | 1 | 12 | AUTO | Passives | Resistors | R7-R14, R20-R35,R47 > R62, R65 > R72,R76 > R83, R87 > R102, R106 > R121, R123 > R130, R135 > R142, R159 > R166, R179 > R186, R199 > R206, R223 > R230, R245 > R252 | 1206 | R1206_4K3_1%_0.25W_100PPM | EcoInvent |  | resistor production, surface-mounted | kg | Input | 0.001851264 | 0.012856 | 1.851264 | 0.001851264 | mass-based
20 | 1 | 12 | AUTO | Passives | Resistors | R63,R75 | 1206 | R1206_30K_0.1%_0.25W_25PPM | EcoInvent |  | resistor production, surface-mounted | kg | Input | 2.5712e-05 | 0.012856 | 0.025712 | 2.5712e-05 | mass-based
21 | 1 | 12 | AUTO | Passives | Resistors | R64, R74, R85, R86, R103,R221, R222 | 1206 | R1206_1K_1%_0.25W_100PPM | EcoInvent | 0.105 | resistor production, surface-mounted | kg | Input | 8.9992e-05 | 0.012856 | 0.089992 | 8.9992e-05 | mass-based
22 | 1 | 12 | AUTO | Passives | Resistors | R73, R213, R214,R237, R238 | 1206 | R1206_100K_1%_0.25W_100PPM | EcoInvent |  | resistor production, surface-mounted | kg | Input | 6.428e-05 | 0.012856 | 0.06428 | 6.428e-05 | mass-based
23 | 1 | 12 | AUTO | Passives | Resistors | R84, R122, R131 > R134, R149, R150, R157, R158 | 1206 | R1206_10K_1%_0.25W_100PPM | EcoInvent | 0.105 | resistor production, surface-mounted | kg | Input | 0.00012856 | 0.012856 | 0.12856 | 0.00012856 | mass-based
24 | 1 | 12 | AUTO | Passives | Resistors | R104 | 1206 | R1206_2K_1%_0.25W_100PPM | EcoInvent | 0.105 | resistor production, surface-mounted | kg | Input | 1.2856e-05 | 0.012856 | 0.012856 | 1.2856e-05 | mass-based
25 | 1 | 12 | AUTO | Passives | Resistors | R105 | 1206 | R1206_100R_1%_0.25W_100PPM | EcoInvent | 0.105 | resistor production, surface-mounted | kg | Input | 1.2856e-05 | 0.012856 | 0.012856 | 1.2856e-05 | mass-based
26 | 1 | 12 | AUTO | Passives | Resistors | R143 > R148, R151 > R156,R167 > R178, R187 > R198,R207 > R212, R215 > R220, R231 > R236, R239 > R244, R253 > R258 | 1206 | R1206_33K_1%_0.25W_100PPM | EcoInvent |  | resistor production, surface-mounted | kg | Input | 0.000848496 | 0.012856 | 0.848496 | 0.000848496 | mass-based
27 | 1 | 12 | AUTO | Passives | Resistors | RV1 |  | B72220S0511K101 or S20K510 | EcoInvent |  | resistor production, wirewound, through-hole mounting | kg | Input | 0.005948 | 5.948 | 5.948 | 0.005948 | mass-based
30 | 1 | 15 | AUTO | Magnetic | Relay | RL4, RL5 |  | G2RL-24-DC24 | EcoInvent |  | transformer production, low voltage use | kg | Input | 0.07 | 35.0 | 70.0 | 0.07 | mass-based
3 | 2 | 3 | MLCC | Passives | Capacitors | C1, C3 | 1206 | CC1206_100PF_50V_5%_NP0 | EcoInvent | 0.055-0.06 | capacitor production, for surface-mounting | kg | Input | 0.000113152 | 0.056576 | 0.113152 | 0.000113152 | mass-based
4 | 2 | 3 | MLCC | Passives | Capacitors | C2, C6, C7 | 1206 | CC1206_1NF_50V_10%_X7R | EcoInvent | 0.055-0.06 | capacitor production, for surface-mounting | kg | Input | 0.000169728 | 0.056576 | 0.169728 | 0.000169728 | mass-based
5 | 2 | 3 | MLCC | Passives | Capacitors | C4, C5 | 1206 | CC1206_100NF_50V_10%_X7R | EcoInvent | 0.055-0.06 | capacitor production, for surface-mounting | kg | Input | 0.000113152 | 0.056576 | 0.113152 | 0.000113152 | mass-based
6 | 2 | 3 | MLCC | Passives | Capacitors | C8, C9 | 1206 | CC1206_10NF_50V_10%_X7R | EcoInvent | 0.055-0.06 | capacitor production, for surface-mounting | kg | Input | 0.000113152 | 0.056576 | 0.113152 | 0.000113152 | mass-based
7 | 3 | 4 | Dual | Discrete Semiconductors | Small signal | D1, D3, D12 | SOT23-3 | BAV199 | EcoInvent | 0.008-0.012 | diode production, glass-, for surface-mounting | kg | Input | 2.46375e-05 | 0.008212 | 0.024637 | 2.46375e-05 | mass-based
8 | 4 | 5 | Zener | Discrete Semiconductors | Small signal | D2, D4-D6, D9, D10, D13, D14 | SOD-80C | BZV55-B10 | EcoInvent | 0.017 | diode production, glass-, for surface-mounting | kg | Input | 0.00014992 | 0.01874 | 0.14992 | 0.00014992 | mass-based
9 | 5 | 6 | TVS | Discrete Semiconductors | Small signal | D7 | DO-214AA | SMBJ24A | EcoInvent | 0.08-0.1 | diode production, glass-, for surface-mounting | kg | Input | 0.000102937052 | 0.102937 | 0.102937 | 0.000102937052 | mass-based
10 | 5 | 6 | TVS | Discrete Semiconductors | Small signal | D8, D11 | DO-214AA | SMBJ48CA | EcoInvent | 0.08-0.1 | diode production, glass-, for surface-mounting | kg | Input | 0.000205874104 | 0.102937 | 0.205874 | 0.000205874104 | mass-based
11 | 6 | 7 | Rectifier diode | Discrete Semiconductors | Power | D15-D20 | TO-247-2 | VS-45EPS16L-M3 | EcoInvent |  | transistor production, wired, big size, through-hole mounting | kg | Input | 0.03252 | 5.42 | 32.52 | 0.03252 | mass-based
17 | 7 | 11 | LED | Discrete Semiconductors | Optoelectronics | LD1 |  | LY T676-R1S2-26 | EcoInvent |  | light emitting diode production | kg | Input | 0.035 | 35.0 | 35.0 | 0.035 | mass-based
28 | 8 | 13 | Bipolar Transistor | Discrete Semiconductors | Small signal | T1 | SOT23-3 | MMBT3906LT1G | EcoInvent |  | transistor production, surface-mounted | kg | Input | 8.2125e-06 | 0.008212 | 0.008212 | 8.2125e-06 | mass-based
29 | 9 | 14 | MOSFET | Discrete Semiconductors | Small signal | T2,T5 | DPAK | STD10NF10T4 | EcoInvent |  | transistor production, surface-mounted | kg | Input | 0.0006558784 | 0.327939 | 0.655878 | 0.0006558784 | mass-based

## Grouped_Flows
Flow | Unit | Amount | Direction
printed wiring board production, for through-hole mounting, Pb free surface | m2 | 0.017 | Input
electronic component, passive, unspecified | kg | 0.000570018708 | Input
electronic component production, active, unspecified | kg | 0.000427 | Input
electric connector production, wire clamp | kg | 0.0065 | Input
electric connector production, peripheral type buss | kg | 0.003966 | Input
resistor production, surface-mounted | kg | 0.003316848 | Input
resistor production, wirewound, through-hole mounting | kg | 0.005948 | Input
transformer production, low voltage use | kg | 0.07 | Input
capacitor production, for surface-mounting | kg | 0.000509184 | Input
diode production, glass-, for surface-mounting | kg | 0.000483368656 | Input
transistor production, wired, big size, through-hole mounting | kg | 0.03252 | Input
light emitting diode production | kg | 0.035 | Input
transistor production, surface-mounted | kg | 0.0006640909 | Input