## Parameters
Designators | Casing | Section | Subsection | Category | Manufacturer | Part_Number | Description | number_elements | unit | Quantity_per_element | Has_datasheet_info | L_mm | W_mm | H_mm | Volume_cm3_excel | Density_min_g_cm3 | Density_max_g_cm3 | Metal_extra_g | Other_extra_g | Database | Ecoinvent_flow | Ecoinvent_unit | Direction | Database_component_title | Comments
PCB |  | PCB |  |  | Panel of 2 | EDA-04976-V1 |  | 1 | m2 |  | YES | 170 | 100 | [6 empty] | EcoInvent | printed wiring board production, for power supply unit, desktop computer, Pb free | m2 | Input |  | Technological similarity: A power supply unit PCB is more representative of an inverter power card (2‑4 layers, power components) than a desktop mainboard (high‑density, many layers). Pb‑free consistency: The Pb‑free version aligns with the Pb‑free solder used elsewhere in the BOM (e.g., mounting process), avoiding methodological inconsistency and reflecting modern RoHS‑compliant practices.
0V_B1, 0V_B2, 15V_A1, 15V_A2, 15V_B1, 15V_B2, 24V, 4Q_I_MEAS_M, 4Q_I_MEAS_P, BC_CMD, CDE_A1, CDE_A2, CDE_B1, CDE_B2, G_A1, G_A2, G_B1, G_B2, GND, V_DC_M, V_DC_P, V_HA, V_HB |  | Passives | Test PINs |  | VERO TECHNOLOGIES | 20-2136 | Black Bead PCB Terminal Test Pin for 1.6mm PCB Thickness (1.32mm Hole) | 25 | kg | 8e-05 | YES | [8 empty] | EcoInvent | electronic component, passive, unspecified | kg | Input |  | Passive generic
BUSH_1, BUSH_2,BUSH_V_HA, BUSH_V_HB |  | Passives | Connectors |  | WURTH | 7460305 | M5 Bush With Two Rows Pin-Plate | 4 | kg | 0.004 | YES | [8 empty] | EcoInvent | Mmarket for copper, cathode + market for zinc, primary + metal working, average for copper product manufacturing | kg | Input |  | Needed to scalate de mass between Cu and Zn, if not take a connector more generic. Mass info:https://www.mouser.ch/ProductDetail/Wurth-Elektronik/7460305?qs=lykWx4dhCCFff%252BCw5NXeEQ%3D%3D&srsltid=AfmBOoq3ULSArRNTRrjQf9fcm54Ed4iUUzCHWkVAWqIphtAPpl0PQEEk
C2-C5 | 1206 | Passives | Capacitors (mounted) |  | GENERIC | CC1206_1NF_50V_10%_X7R | ±10% 50V X7R SMD Multilayer Chip Ceramic Capacitor | 4 | kg |  | NO | 3.2 | 1.6 | 1.7 |  | 6 | 7 | 0 |  | EcoInvent | capacitor production, for surface-mounting | kg | Input | 0.055-0.06 | SMD type capacitors" and "termination (SMT),MLCCs.
C6-C25 | 1206 | Passives | Capacitors (mounted) |  | GENERIC | CC1206_100NF_200V_10%_X7R | ±10% 200V X7R SMD Ceramic Chip Capacitor | 20 | kg |  | NO | 3.2 | 1.6 | 1.7 |  | 6 | 7 | 0 |  | EcoInvent | capacitor production, for surface-mounting | kg | Input | 0.055-0.06 | SMD type capacitors" and "termination (SMT),MLCCs.
C26, C34, C50, C52–C61, C65, C68, C69, C73, C77 | 1206 | Passives | Capacitors (mounted) |  | GENERIC | CC1206_100NF_50V_10%_X7R | ±10% 50V X7R SMD Multilayer Chip Ceramic Capacitor | 33 | kg |  | NO | 3.2 | 1.6 | 1.7 |  | 6 | 7 | 0 |  | EcoInvent:"capacitor production | for surface-mounting" | kg | Input | 0.055-0.06:"SMD type capacitors"" and ""termination (SMT) | MLCCs."
C29,C51 |  | Passives | Capacitors (mounted) |  | WIMA | MKS4F053307H00MSSD | ±20% 250VDC/160VAC Metallized Polyester Film Capacitor (MKS4) | 2 | kg |  | NO | 41.5 | 24 | 45.5 |  | 1.3 | 1.4 | 0 |  | EcoInvent | capacitor production, film type, for through-hole mounting | kg | Input
C30-C33 | E | Passives | Capacitors (mounted) |  | GENERIC | CTE7343-43_10UF_35V_10%_LESR0200 | ±10% 35V Low ESR 0R2 Solid Tantalum Chip Capacitor | 4 | kg |  | NO | 7.3 | 4.3 | 4.1 |  | 5 | 6 | 0 |  | capacitor production, electrolyte type, < 2cm height | kg | Input | EcoInvent |  | Defined by the casing amd the function
C62, C64, C66, C67,C70 > C72, C75 | 1206 | Passives | Capacitors (mounted) |  | GENERIC | CC1206_1NF_50V_10%_X7R | ±10% 50V X7R SMD Multilayer Chip Ceramic Capacitor | 8 | kg |  | NO | 3.2 | 1.6 | 1.7 |  | 6 | 7 | 0 |  | EcoInvent | capacitor production, for surface-mounting | kg | Input |  | SMD type capacitors" and "termination (SMT),MLCCs.
C63, C78-0C81 |  | Passives | Capacitors (mounted) |  | VISHAY BCCOMPONENTS | MAL205253471E3 | +30% -10% 250V Radial Aluminum Capacitor Power Eurodin Printed Wiring(052 PED-PW Series) | 5 | kg | 0.066 | YES | [8 empty] | EcoInvent | capacitor production, electrolyte type, > 2cm height | kg | Input |  | In the datasheet it specifies that is electrolytic that is more than 2cm and the aproximated mass
C74, C76 | 1206 | Passives | Capacitors (mounted) |  | GENERIC | CC1206_1UF_50V_10%_X7R | ±10% 50V X7R SMD Multilayer Chip Ceramic Capacitor | 2 | kg |  | NO | 3.2 | 1.6 | 1.7 |  | 6 | 7 | 0 |  | EcoInvent | capacitor production, for surface-mounting | kg | Input | 0.055-0.06 | SMD type capacitors" and "termination (SMT),MLCCs.
D1,D2 | TO-220-2-V | Diodes and optoelectronics | Schottky |  | ON SEMICONDUCTOR | MBR40250G | 250V 40A Switch-Mode Schottky Power Rectifier | 2 | kg | 0.0019 | YES | [8 empty] | EcoInvent | transistor production, wired, small size, through-hole mounting | kg | Input |  | Mass data from: https://www.chipdip.am/product/mbr40250g-on-semiconductor-8002980390
D3, D22 | SOD-80C | Diodes and optoelectronics | Voltage Regulator |  | NEXPERIA | BZV55-B10 | 10V 500mW Voltage Regulator Diode | 2 | kg |  | NO |  |  |  | 0.00744 | 2.2 | 2.3 | 0.002 |  | EcoInvent | diode production, glass-, for through-hole mounting | kg | Input | 0.017
D4–D7 | SOD-80C | Diodes and optoelectronics | Voltage Regulator |  | Nexperia | BZV55-B15 | 15V 500mW Voltage Regulator Diode | 4 | kg |  | NO |  |  |  | 0.00744 | 2.2 | 2.3 | 0.002 |  | EcoInvent | diode production, glass-, for surface-mounting | kg | Input | 0.017
D8, D9, D16, D17, D20, D23-D26 | SOT23-3 | Diodes and optoelectronics | Low-Leakage Double Diode |  | NXP SEMICONDUCTORS | BAV199 | 75V 250mW Low-Leakage Double Diode | 9 | kg |  | NO | 2.9 | 1.3 | 1 |  | 1.2 | 1.3 | 0.0035 |  | EcoInvent | diode production, glass-, for surface-mounting | kg | Input
D10-D13 | SOT23-3 | Diodes and optoelectronics | Switching |  | ON SEMICONDUCTOR | BAW56L | 70V Dual Common Anode Switching Diodes | 4 | kg |  | NO | 2.9 | 1.3 | 1 |  | 1.2 | 1.3 | 0.0035 |  | EcoInvent | diode production, glass-, for surface-mounting | kg | Input | 0.008-0.012 | mass calculated from the casing
D14, D15, D18, D19 | SOT23-3 | Diodes and optoelectronics | TVS Diodes |  | Semtech | SM712.TCT | 12V/-7V 400W Asymmetrical TVS Diode for Extended Common-Mode RS-485 | 4 | kg |  | NO | 2.9 | 1.3 | 1 |  | 1.2 | 1.3 | 0.0035 |  | EcoInvent | diode production, glass-, for surface-mounting | kg | Input |  | perfectly describes glass SMD diodes
D21 | DO-214AA | Diodes and optoelectronics | TVS Diodes |  | onsemi (Fairchild) | SMBJ24A | 24V 600W Uni-Directional Transient Voltage Suppressor Diode | 1 | kg |  | NO | 4.57 | 3.94 | 2.4 |  | 1.2 | 1.25 | 0.05 |  | EcoInvent | diode production, glass-, for surface-mounting | kg | Input | 0.08-0.1
IC1 |  | Control and signal management | Sensing |  | LEM | LESR 25-NP | Current Transducer 25A | 1 | kg | 0.01 | YES | [8 empty] | EcoInvent | electronic component production, active, unspecified | kg | Input |  | big aproximation, it contains active components mass: https://ch.farnell.com/en-CH/lem/lesr-25-np/current-sensor-voltage-85a-to/dp/3253159
IC4–IC7 |  | Auxiliary power supply | DC/DC Converters |  | Traco Power | TRV 1-2413M | 19.2-28.8VDC to +15VDC/±67mA, Ripple and Noise (max) 100mVpk-pk,DC/DC Medical Converter | 4 | kg | 0.0048 | YES | [8 empty] | EcoInvent | electronic component production, active, unspecified | kg | Input |  | Generic active component dataset used with mass scaling. The automotive converter dataset was rejected due to extreme scale difference.
| Ecoinvent_unit | Direction | Database_component_title | Comments
IC8 | SOIC16 | Control and signal management | ICs |  | Texas Instruments | AM26LV32IDR | Low-Voltage, High-Speed Quadruple Differential Line Receiver | 1 | kg |  | NO | 10 | 3.9 | 1.75 |  | 1.2 | 1.3 | 0.1 |  | EcoInvent | integrated circuit production, logic type | kg | Input | 0.2-0.25 | logic IC. The function matches.
IC9 | DIP6 SMD | Control and signal management | ICs |  | Panasonic | AQV210EHA | GE 1 Form A, PhotoMOS Relay, 5000V Reinforced Insulation, 350V 130mA | 1 | kg | 0.000427 | YES | [8 empty] | EcoInvent | electronic component production, active, unspecified | kg | Input | 0.1-0.12 | The PhotoMOS is a solid-state relay combining an LED and MOSFETs in an SMD package. No specific ecoinvent dataset exists.
IC11 | SOIC16 | Control and signal management | ICs |  | Texas Instruments | AMC3330DWE | Precision, ±1V Input, Reinforced Isolated Amplifier with Integrated DC/DC Converter | 1 | kg |  | NO | 10 | 3.9 | 1.75 |  | 1.2 | 1.3 | 0.1 |  | EcoInvent | integrated circuit production, logic type | kg | Input |  | logic IC. The function matches.
J1 |  | Passives | Connectors |  | TYCO ELECTRONICS | 1-770166-0 | 2 Circuits In-Line, Mini-Universal MATE-N-LOK Connector | 1 | kg | 0.00078 | YES | [8 empty] | EcoInvent | electric connector production, wire clamp | kg | Input |  | Mass info:https://www.tme.eu/se/details/1-770166-0/signalkontaktdon-avstand-4-14mm/te-connectivity/